## Simulation
GAMS TRAINING - SOFTWARE PACKAGE (KU Leuven)
Simulation_parameters |  | Value
Session | - | Basic | Session: 'Basic','Uncertainty','Storage','Grid'
Day | - | 1 | Select the day you want to study. The previous day will be used as a starting solution. Day 1 will be solved with cyclic boundary conditions.
UCM | - | Deterministic | Unit commitment model: 'deterministic' or 'stochastic' or 'dispatch'. All results will be displayed for the selected day, under the forecast scenario for the SUCM.
Reserves rule | - | None | Select the reserve rule you want to study: Flat or Probabilistic
Reserve level | - | 0 | Select the amount of reserves you want to study. For flat: MW, for probabilistic: fraction of errors that you want to cover
Share Wind | - | 0.15 | Share of wind power in the electricity generation mix (energy basis, week)
Share Solar | - | 0.15 | Share of solar power in the electricity generation mix (energy basis, week)
Time step | h | 0.25 | Time step of the simulation - do not change.
VOLL | EUR/MWh | 10000 | Value of lost load
VOC | EUR/MWh | 0 | Value of curtailment (e.g. Equal to the value of the green certificates)
CO2_price | EUR/ton CO2 | 10 | Carbon price (e.g. Equal to the EU ETS price)
Solver parameters
threads | - | 4 | Number of threads
parrallelmode | - | -1 | -1: opportunistic, 1: deterministic
tilim | s | 28800 | Time limit
egap | - | 0.01 | Optimalitity gap
itlim | - | 10000000 | Iteration limit
mipemhasis | - | 0 | 0: balanced, 1: feasibility, 2: optimality
rinsheur | - | 100 | Frequency of heuristic

## Input_powerplants
In this exercise we will work with seven types of power plants. We will assume all power plants of the same type to be exactly the same. In reality, one will encounter units of the same type that differ in size, operational costs, dynamic constraints, etc. However, for the excercise at hand, this is not important. Below we allow you to specifiy the number of units of each type you want to use. Their combined output should be at least 12GW and you should use less than 50 individual units. | [16 empty] | Fuel cost model |  |  | Emissions model
|  | Number of units | Node | Pmax | Rated efficiency | Pmin | Efficiency at Pmin | Fuel costs | CO2 intensity | Ramp-up rate | Ramp-down rate | Min up time | Min down time | Start-up cost | Indirect start-up costs | Ramping costs | Start-up costs
|  | N_UNITS | Node | GEN_MAX | EFF | GEN_MIN | EFF_PMIN | FUEL_COST | CO2_INT | DELTA_MAX_UP | DELTA_MAX_DOWN | MINUP | MINDOWN | STC2 | STC_IND | RC | STC | C | MA | D | MB
Technology | Fuel |  | [-] | [MW] | [%] | [MW] | [%] | [EUR/MWh_prim] | [tCO2/MWh_prim] | [MW/time step] | [MW/time step] | [time steps] | [time steps] | [EUR/MW] | [EUR/MW] | [EUR/MW] | [EUR] | [EUR/h] | [EUR/MWh] | [ton/h] | [ton/MWh]
Nuclear | UO2 | 3 | 1 | 1200 | 33 | 600 | 30 | 2 | 0 | 450 | 450 | 32 | 32 | 35 | 0 | 0 | 0 | 4000 | 5.4545 | 0 | 0
ConventionalC | Coal | 4 | 1 | 800 | 40 | 344 | 37.2993 | 12 | 0.3384 | 240 | 240 | 24 | 12 | 25 | 55 | 1.8 | 0 | 11067.2331 | 28.3613 | 312.0959 | 0.79979
ConventionalL | Lignite | 0 | 1 | 800 | 40 | 344 | 37.2993 | 12 | 0.3636 | 240 | 240 | 24 | 12 | 28 | 55 | 1.8 | 0 | 11067.2331 | 28.3613 | 335.3371 | 0.85935
ConventionalG | Gas | 0 | 1 | 600 | 40 | 240 | 37.0679 | 25 | 0.2052 | 180 | 180 | 16 | 8 | 33 | 40 | 1.4 | 0 | 16186.525 | 59.2041 | 132.859 | 0.48595
CCGT | Gas | 11 | 1 | 450 | 55 | 157.5 | 43.452 | 25 | 0.2052 | 405 | 405 | 8 | 4 | 5 | 40 | 0.5 | 0 | 9061.7323 | 38.9498 | 74.3787 | 0.53494
GT | Gas | 5 | 1 | 50 | 40 | 15 | 25.5523 | 25 | 0.2052 | 75 | 75 | 2 | 2 | 2.4 | 40 | 0.8 | 0 | 1467.5767 | 47.355 | 12.0459 | 0.38869
IC | Oil | 0 | 1 | 25 | 45 | 6.25 | 26.285 | 35 | 0.2808 | 37.5 | 37.5 | 1 | 1 | 2.4 | 40 | 0.8 | 0 | 832.2229 | 59.3185 | 6.6768 | 0.5799
Cumulative ouput |  | 12000 |  | Cumulative capacity OK!
Number of units |  | 23 |  | Number of power plants OK!
|  | Fuel cost model |  |  | Emissions model
|  | Start-up costs | C | MA | D | MB
Technology | Fuel | [EUR] | [EUR/h] | [EUR/MWh] | [ton/h] | [ton/MWh]
Nuclear | UO2 | 0 | 4000 | 5.4545 | 0 | 0
Conventional | Coal | 0 | 11067.2331 | 28.3613 | 312.0959 | 0.79979
Conventional | Lignite | 0 | 11067.2331 | 28.3613 | 335.3371 | 0.85935
Conventional | Gas | 0 | 16186.525 | 59.2041 | 132.859 | 0.48595
CCGT | Gas | 0 | 9061.7323 | 38.9498 | 74.3787 | 0.53494
GT | Gas | 0 | 1467.5767 | 47.355 | 12.0459 | 0.38869
IC | Oil | 0 | 832.2229 | 59.3185 | 6.6768 | 0.5799

## Input_demand
Below you will find the demand time series (7 days) in MW, taken from the Belgian TSO Elia NV.
Source: http://www.elia.be/en/grid-data
day | month | year | 0:15 | 0:30 | 0:45 | 1:00 | 1:15 | 1:30 | 1:45 | 2:00 | 2:15 | 2:30 | 2:45 | 3:00 | 3:15 | 3:30 | 3:45 | 4:00 | 4:15 | 4:30 | 4:45 | 5:00 | 5:15 | 5:30 | 5:45 | 6:00 | 6:15 | 6:30 | 6:45 | 7:00 | 7:15 | 7:30 | 7:45 | 8:00 | 8:15 | 8:30 | 8:45 | 9:00 | 9:15 | 9:30 | 9:45 | 10:00 | 10:15 | 10:30 | 10:45 | 11:00 | 11:15 | 11:30 | 11:45 | 12:00 | 12:15 | 12:30 | 12:45 | 13:00 | 13:15 | 13:30 | 13:45 | 14:00 | 14:15 | 14:30 | 14:45 | 15:00 | 15:15 | 15:30 | 15:45 | 16:00 | 16:15 | 16:30 | 16:45 | 17:00 | 17:15 | 17:30 | 17:45 | 18:00 | 18:15 | 18:30 | 18:45 | 19:00 | 19:15 | 19:30 | 19:45 | 20:00 | 20:15 | 20:30 | 20:45 | 21:00 | 21:15 | 21:30 | 21:45 | 22:00 | 22:15 | 22:30 | 22:45 | 23:00 | 23:15 | 23:30 | 23:45 | 24:00
1 | 6 | 2013 | 8673.042 | 8429.322 | 8308.632 | 8140.671 | 8006.779 | 7807.729 | 7763.125 | 7634.726 | 7587.03 | 7482.31 | 7280.466 | 7328.33 | 7235.253 | 7255.845 | 7115.311 | 7117.699 | 7164.986 | 7147.184 | 7076.854 | 7055.577 | 7111.024 | 7066.214 | 6989.871 | 7013.425 | 7062.822 | 7065.767 | 7190.701 | 7280.649 | 7312.226 | 7344.341 | 7422.505 | 7543.435 | 7718.39 | 7922.254 | 8029.958 | 8048.54 | 8130.725 | 8186.985 | 8282.242 | 8282.319 | 8376.805 | 8302.3 | 8280.987 | 8189.713 | 8173.417 | 8197.875 | 8125.143 | 8052.584 | 7957.04 | 7801.191 | 7641.423 | 7579.518 | 7442.655 | 7353.559 | 7209.948 | 7122.568 | 7074.798 | 6981.103 | 6959.751 | 6958.078 | 6913.528 | 6896.868 | 6984.256 | 7045.556 | 7118.526 | 7212.053 | 7266.338 | 7416.421 | 7480.078 | 7597.446 | 7795.905 | 7927.544 | 7867.907 | 8004.53 | 8101.022 | 8121.424 | 8158.91 | 8123.518 | 8162.692 | 8165.624 | 8178.655 | 8132.056 | 8048.951 | 7927.754 | 7971.499 | 7980.596 | 7982.102 | 7988.921 | 8209.316 | 8370.824 | 8393.274 | 8380.822 | 8503.55 | 8353.015 | 8281.022 | 8177.031
2 | 6 | 2013 | 8052.679 | 7856.342 | 7743.303 | 7650.331 | 7528.002 | 7468.452 | 7255.969 | 7101.194 | 7034.424 | 7089.714 | 6950.348 | 7060.074 | 6992.472 | 6919.88 | 6897.935 | 6891.97 | 6904.991 | 6933.112 | 6897.738 | 6884.897 | 6876.179 | 6837.133 | 6669.416 | 6629.514 | 6792.551 | 6719.959 | 6713.61 | 6699.665 | 6605.52 | 6594.471 | 6542.868 | 6652.978 | 6617.525 | 6516.349 | 6597.623 | 6613.042 | 6641.463 | 6586.763 | 6533.113 | 6568.403 | 6617.287 | 6540.878 | 6596.327 | 6436.835 | 6370.782 | 6401.941 | 6432.097 | 6502.859 | 6507.151 | 6362.941 | 6235.161 | 6224.134 | 6150.428 | 6006.632 | 5966.586 | 5940.903 | 6011.02 | 5985.947 | 6034.142 | 6059.401 | 6102.724 | 6037.891 | 6018.596 | 6030.604 | 6087.988 | 6164.543 | 6184.958 | 6248.433 | 6213.332 | 6451.645 | 6596.349 | 6778.315 | 6872.943 | 6919.561 | 7138.23 | 7245.883 | 7273.667 | 7387.612 | 7452.634 | 7552.821 | 7637.948 | 7626.722 | 7676.991 | 7633.536 | 7769.897 | 7764.674 | 7739.691 | 7767.356 | 7966.283 | 8354.37 | 8369.891 | 8299.814 | 8297.342 | 8101.211 | 7764.114 | 7706.652
3 | 6 | 2013 | 7550.928 | 7438.698 | 7289.953 | 7176.891 | 7165.338 | 7130.795 | 6999.951 | 6880.288 | 6834.142 | 6766.567 | 6840.987 | 6785.225 | 6844.95 | 6737.498 | 6688.157 | 6694.116 | 6804.596 | 6916.622 | 6946.591 | 7033.911 | 7115.802 | 7279.054 | 7335.582 | 7475.23 | 7780.717 | 8032.297 | 8259.364 | 8480.256 | 8636.341 | 8773.492 | 8854.164 | 9019.31 | 9080.853 | 9198.395 | 9216.622 | 9326.13 | 9477.589 | 9510.222 | 9459.141 | 9463.811 | 9496.874 | 9487.808 | 9571.036 | 9688.956 | 9727.783 | 9643.388 | 9721.244 | 9665.827 | 9437.249 | 9318.075 | 9136.138 | 9107.487 | 9114.953 | 9070.04 | 8851.873 | 8782.87 | 8805.964 | 8735.175 | 8581.581 | 8484.228 | 8363.06 | 8347.825 | 8340.352 | 8330.005 | 8285.132 | 8450.517 | 8560.561 | 8601.833 | 8725.727 | 8743.727 | 8865.669 | 9049.837 | 8999.706 | 8971.091 | 8956.179 | 8948.96 | 8964.967 | 9021.946 | 8942.572 | 8929.24 | 9023.015 | 8991.059 | 8939.057 | 8923.155 | 8889.128 | 8847.234 | 8808.267 | 8773.263 | 9024.721 | 9411.377 | 9328.347 | 9108.317 | 9205.3 | 9041.506 | 8697.893 | 8637.049
4 | 6 | 2013 | 8496.884 | 8319.899 | 8196.701 | 7967.601 | 8032.783 | 7950.501 | 7928.243 | 7805.097 | 7665.461 | 7584.409 | 7640.57 | 7534.82 | 7470.418 | 7646.477 | 7566.178 | 7604.213 | 7617.902 | 7657.507 | 7677.89 | 7876.642 | 7876.341 | 7847.577 | 7853.353 | 8083.944 | 8371.501 | 8558.225 | 8855.825 | 8988.722 | 9199.029 | 9348.056 | 9511.544 | 9635.486 | 9756.027 | 9718.347 | 9915.393 | 9997.472 | 9942.286 | 9966.773 | 10022.26 | 10041.682 | 9833.987 | 9836.45 | 9858.052 | 9791.295 | 9844.542 | 9696.614 | 9709.887 | 9480.728 | 9167.189 | 8939.197 | 8859.407 | 8774.902 | 8704.933 | 8798.061 | 8591.298 | 8487.066 | 8570.883 | 8587.291 | 8502.618 | 8504.231 | 8498.83 | 8392.452 | 8500.707 | 8527.767 | 8557.166 | 8371.277 | 8359.364 | 8501.831 | 8614.119 | 8715.451 | 8927.285 | 8924.48 | 8982.382 | 8928.53 | 9049.126 | 9075.993 | 9102.428 | 9092.713 | 9125.178 | 9073.089 | 9199.935 | 9193.453 | 9092.403 | 9027.097 | 8981.711 | 9013.241 | 8881.317 | 8911.268 | 9190.812 | 9582.027 | 9560.055 | 9529.22 | 9546.534 | 9463.755 | 9171.279 | 8992.793
5 | 6 | 2013 | 8780.559 | 8687.634 | 8394.841 | 8200.335 | 8207.454 | 8095.371 | 7935.834 | 7898.115 | 7727.304 | 7793.651 | 7823.545 | 7680.981 | 7657.496 | 7670.675 | 7789.285 | 7673.653 | 7636.352 | 7830.663 | 7773.121 | 7858.527 | 7897.495 | 7929.047 | 8016.835 | 8081.931 | 8428.123 | 8754.433 | 8794.116 | 9023.971 | 9139.287 | 9367.521 | 9322.062 | 9471.07 | 9483.086 | 9297.78 | 9375.66 | 9405.807 | 9386.211 | 9283.121 | 9255.994 | 9295.326 | 9151.971 | 9023.369 | 9107.179 | 9001.97 | 9005.354 | 8970.343 | 8964.377 | 8945.459 | 8749.679 | 8544.998 | 8594.082 | 8565.894 | 8537.878 | 8510.595 | 8524.354 | 8557.395 | 8557.007 | 8563.612 | 8619.66 | 8596.138 | 8605.531 | 8652.334 | 8669.917 | 8654.64 | 8637.798 | 8632.267 | 8729.849 | 8699.946 | 8769.943 | 8871.949 | 8938.323 | 9043.498 | 9021.566 | 8987.817 | 9096.397 | 9145.392 | 9116.94 | 9120.894 | 9081.792 | 9098.63 | 9235.239 | 9013.989 | 8915.962 | 8997.11 | 9058.044 | 8983.278 | 8949.598 | 8914.767 | 9288.891 | 9542.09 | 9488.956 | 9440.409 | 9344.824 | 9135.563 | 8819.755 | 8710.935
6 | 6 | 2013 | 8530.443 | 8441.718 | 8199.603 | 8210.283 | 8023.118 | 7965.61 | 7853.734 | 7718.865 | 7712.707 | 7557.747 | 7471.305 | 7556.45 | 7577.819 | 7494.91 | 7441.709 | 7383.264 | 7377.865 | 7469.312 | 7544.284 | 7520.29 | 7609.061 | 7656.858 | 7615.209 | 7835.677 | 8023.56 | 8135.494 | 8451.23 | 8562.765 | 8817.592 | 8985.367 | 9000.888 | 9040.857 | 9019.115 | 9056.85 | 9122.638 | 9003.964 | 8968.259 | 8944.938 | 9004.944 | 8902.194 | 8855.324 | 8747.81 | 8705.717 | 8694.534 | 8640.455 | 8581.086 | 8657.171 | 8621.41 | 8426.111 | 8304.819 | 8265.412 | 8290.826 | 8401.512 | 8381.395 | 8385.853 | 8358.147 | 8287.69 | 8381.05 | 8352.213 | 8357.275 | 8410.085 | 8366.55 | 8367.754 | 8432.909 | 8480.402 | 8558.822 | 8588.876 | 8755.004 | 8737.513 | 8741.475 | 8885.93 | 9020.844 | 9015.943 | 8934.61 | 8990.681 | 9096.88 | 9087.142 | 8975.542 | 9004.789 | 8870.239 | 8977.492 | 8951.95 | 8885.396 | 8822.818 | 8835.265 | 8833.054 | 8738.274 | 8642.352 | 8920.258 | 9259.679 | 9206.432 | 9132.94 | 8948.53 | 8916.491 | 8732.527 | 8615.033
7 | 6 | 2013 | 8429.832 | 8271.792 | 8121.208 | 8134.763 | 8045.496 | 7884.031 | 7740.75 | 7558.598 | 7679.048 | 7523.2 | 7550.551 | 7441.393 | 7426.14 | 7429.012 | 7392.915 | 7384.719 | 7324.428 | 7409.477 | 7499.111 | 7555.547 | 7586.969 | 7585.557 | 7622.117 | 7775.029 | 8112.248 | 8306.29 | 8460.51 | 8673.887 | 8910.902 | 8979.777 | 9031.879 | 9119.568 | 9100.017 | 9229.764 | 9262.674 | 9278.937 | 9256.966 | 9024.36 | 9118.853 | 9220.554 | 8989.264 | 8847.733 | 8842.937 | 8891.103 | 8894.85 | 8982.91 | 8870.361 | 8894.562 | 8683.437 | 8478.088 | 8280.178 | 8387.457 | 8396.412 | 8455.931 | 8377.435 | 8315.64 | 8353.815 | 8282.707 | 8313.976 | 8279.044 | 8278.113 | 8426.643 | 8347.445 | 8481.18 | 8400.954 | 8421.194 | 8587.144 | 8468.5 | 8514.017 | 8638.24 | 8613.338 | 8900.207 | 8901.684 | 8807.065 | 8787.754 | 8785.033 | 8953.652 | 8795.937 | 8771.975 | 8718.326 | 8894.815 | 8760.28 | 8796.571 | 8710.577 | 8704.885 | 8576.008 | 8723.628 | 8692.391 | 8832.275 | 9265.558 | 9255.529 | 9182.997 | 9111.409 | 9003.198 | 8871.769 | 8587.459
Nodal division of demand
Node | 1 | 2 | 3 | 4
Fraction of demand | 1 | 0 | 0 | 0 |  | Division demand OK!

## Input_RES
Below you will find the RES time series (7 days) normalized with respect to the installed capacity, taken from the Belgian TSO Elia NV. Solar and wind power forecast error scenarios are generated as described in Bruninx et al.
Source: http://www.elia.be/en/grid-data and K. Bruninx, E. Delarue and W. D'haeseleer, A practical approach on scenario generation and reduction: the case of wind power forecast errors, KU Leuven Energy Institute Working Paper, 2014.
Scenarios to consider in the stochastic optimization (seperated by comma's) |  |  |  | 1,4,7 | e.g. Scenario 1 is the combination of wind power forecast error scenario 1 and solar power forecast error scenario 1, Scenario 6 is the combination of wind scenario 2 and solar scenarios 3.
Node | 1 | 2 | 3 | 4
Fraction of solar | 1 | 0 | 0 | 0 |  | Division solar OK! |  |  |  | Probability wind scenarios OK!
Fraction of wind | 1 | 0 | 0 | 0 |  | Division wind OK! |  |  |  | Probability solar scenarios OK!
| Wind |  | Solar |  |  | Wind forecast errror scenarios |  |  | Solar power forecast error scenarios |  |  | Probability forecasts (relative to scenarios) | Historical WPFE | Historical SPFE
[5 empty] | scenario number | 1 | 2 | 3 | 1 | 2 | 3
Date - time | Day ahead forecast | Real-time measurement | Day ahead forecast | Real-time measurement | probability | 0.333 | 0.333 | 0.33 | 0.333 | 0.333 | 0.333 | 0.5
[dd/mm/yyyy hh:mm] | [p.u.] | [p.u.] | [p.u.] | [p.u.] |  | [p.u.] | [p.u.] | [p.u.] | [p.u.] | [p.u.] | [p.u.] |  | [p.u.] | [p.u.]
2013-06-01 | 0.3921 | 0.2586 | 0 | 0 |  | -0.0625 | -0.0375 | -0.0125 | 0 | 0 | 0 |  | -0.1335 | 0
2013-06-01 00:15 | 0.3884 | 0.23178 | 0 | 0 |  | -0.0625 | -0.0375 | -0.0125 | 0 | 0 | 0 |  | -0.15662 | 0
2013-06-01 00:30 | 0.38464 | 0.21608 | 0 | 0 |  | -0.0625 | -0.0125 | -0.0125 | 0 | 0 | 0 |  | -0.16856 | 0
2013-06-01 00:45 | 0.38088 | 0.20777 | 0 | 0 |  | -0.0875 | -0.0125 | -0.0125 | 0 | 0 | 0 |  | -0.17312 | 0
2013-06-01 01:00 | 0.37711 | 0.20644 | 0 | 0 |  | -0.0875 | -0.0125 | -0.0125 | 0 | 0 | 0 |  | -0.17067 | 0
2013-06-01 01:15 | 0.37447 | 0.20075 | 0 | 0 |  | -0.0875 | 0.0125 | -0.0125 | 0 | 0 | 0 |  | -0.17372 | 0
2013-06-01 01:30 | 0.37192 | 0.20579 | 0 | 0 |  | -0.1125 | -0.0125 | -0.0125 | 0 | 0 | 0 |  | -0.16614 | 0
2013-06-01 01:45 | 0.36935 | 0.21975 | 0 | 0 |  | -0.0875 | -0.0125 | -0.0125 | 0 | 0 | 0 |  | -0.14961 | 0
2013-06-01 02:00 | 0.36678 | 0.20296 | 0 | 0 |  | -0.0625 | -0.0375 | -0.0125 | 0 | 0 | 0 |  | -0.16382 | 0
2013-06-01 02:15 | 0.36799 | 0.19675 | 0 | 0 |  | -0.0375 | -0.0125 | 0.0125 | 0 | 0 | 0 |  | -0.17124 | 0
2013-06-01 02:30 | 0.36917 | 0.20856 | 0 | 0 |  | -0.0375 | -0.0125 | 0.0375 | 0 | 0 | 0 |  | -0.1606 | 0
2013-06-01 02:45 | 0.37035 | 0.22811 | 0 | 0 |  | -0.0125 | -0.0125 | 0.0375 | 0 | 0 | 0 |  | -0.14224 | 0
2013-06-01 03:00 | 0.37157 | 0.24966 | 0 | 0 |  | -0.0125 | -0.0375 | 0.0375 | 0 | 0 | 0 |  | -0.1219 | 0
2013-06-01 03:15 | 0.37165 | 0.29521 | 0 | 0 |  | 0.0125 | 0.0125 | 0.0375 | 0 | 0 | 0 |  | -0.076444 | 0
2013-06-01 03:30 | 0.37179 | 0.32796 | 0 | 0 |  | -0.0125 | 0.0125 | 0.0375 | 0 | 0 | 0 |  | -0.043832 | 0
2013-06-01 03:45 | 0.37191 | 0.34453 | 0 | 0 |  | -0.0125 | 0.0375 | 0.0125 | 0 | 0 | 0 |  | -0.02738 | 0
2013-06-01 04:00 | 0.37207 | 0.31736 | 0 | 0 |  | 0.0125 | 0.0375 | 0.0125 | 0 | 0 | 0 |  | -0.054715 | 0
2013-06-01 04:15 | 0.37183 | 0.2965 | 0 | 0 |  | 0.0125 | 0.0625 | 0.0375 | 0 | 0 | 0 |  | -0.075333 | 0
2013-06-01 04:30 | 0.37165 | 0.28974 | 0 | 0 |  | 0.0125 | 0.0625 | 0.0625 | 0 | 0 | 0 |  | -0.081908 | 0
2013-06-01 04:45 | 0.37146 | 0.30857 | 0 | 0 |  | -0.0125 | 0.0625 | 0.0625 | 0 | 0 | 0 |  | -0.062889 | 0
2013-06-01 05:00 | 0.37122 | 0.32032 | 0 | 0 |  | -0.0125 | 0.0875 | 0.0375 | 0 | 0 | 0 |  | -0.050895 | 0
2013-06-01 05:15 | 0.3705 | 0.30622 | 0 | 0 |  | 0.0125 | 0.0875 | 0.0125 | 0 | 0 | 0 |  | -0.064285 | 0
2013-06-01 05:30 | 0.36976 | 0.31309 | 0 | 0 |  | 0.0125 | 0.0875 | 0.0375 | 0 | 0 | 0 |  | -0.056667 | 0
2013-06-01 05:45 | 0.36897 | 0.30545 | 0.0029222 | 0 |  | 0.0375 | 0.0875 | 0.0375 | -0.002922 | 0.0375 | 0.0125 |  | -0.063527 | -0.0029222
2013-06-01 06:00 | 0.36822 | 0.31432 | 0.0067239 | 5.5966e-05 |  | 0.0125 | 0.0875 | 0.0375 | -0.006724 | 0.0125 | 0.0125 |  | -0.053905 | -0.0066679
2013-06-01 06:15 | 0.36586 | 0.28925 | 0.010789 | 0.0006556 |  | 0.0125 | 0.0625 | 0.0375 | -0.010789 | 0.0125 | 0.0125 |  | -0.076617 | -0.010134
2013-06-01 06:30 | 0.36351 | 0.25547 | 0.015087 | 0.0025904 |  | 0.0375 | 0.0625 | 0.0625 | -0.0125 | 0.0125 | 0.0125 |  | -0.10803 | -0.012496
2013-06-01 06:45 | 0.3612 | 0.22158 | 0.022362 | 0.0060043 |  | 0.0625 | 0.0625 | 0.0625 | -0.0125 | 0.0125 | 0.0125 |  | -0.13962 | -0.016358
2013-06-01 07:00 | 0.35889 | 0.19681 | 0.032892 | 0.011161 |  | 0.0625 | 0.0625 | 0.0625 | -0.0125 | 0.0125 | 0.0125 |  | -0.16208 | -0.021731
2013-06-01 07:15 | 0.35861 | 0.18344 | 0.04191 | 0.018329 |  | 0.0625 | 0.0625 | 0.0625 | -0.0125 | 0.0125 | 0.0125 |  | -0.17518 | -0.023582
2013-06-01 07:30 | 0.35832 | 0.18017 | 0.050081 | 0.026644 |  | 0.0625 | 0.0875 | 0.0625 | -0.0125 | 0.0625 | 0.0375 |  | -0.17815 | -0.023438
2013-06-01 07:45 | 0.35813 | 0.1829 | 0.063185 | 0.03619 |  | 0.0375 | 0.0625 | 0.0625 | -0.0375 | 0.0375 | 0.0375 |  | -0.17522 | -0.026995
2013-06-01 08:00 | 0.35792 | 0.20041 | 0.078536 | 0.048262 |  | 0.0625 | 0.0625 | 0.0375 | -0.0375 | 0.0375 | 0.0375 |  | -0.1575 | -0.030273
2013-06-01 08:15 | 0.3597 | 0.22018 | 0.091016 | 0.061051 |  | 0.0375 | 0.0875 | 0.0375 | -0.0625 | 0.0375 | 0.0375 |  | -0.13952 | -0.029966
2013-06-01 08:30 | 0.36147 | 0.22302 | 0.10439 | 0.079691 |  | 0.0375 | 0.0875 | 0.0375 | -0.0625 | 0.0625 | 0.0375 |  | -0.13845 | -0.024701
2013-06-01 08:45 | 0.36325 | 0.23242 | 0.12061 | 0.096857 |  | 0.0375 | 0.0875 | 0.0375 | -0.0625 | 0.0625 | 0.0375 |  | -0.13084 | -0.023757
2013-06-01 09:00 | 0.36506 | 0.23428 | 0.1372 | 0.11626 |  | 0.0625 | 0.0875 | 0.0375 | -0.0875 | 0.0625 | 0.0375 |  | -0.13078 | -0.020935
2013-06-01 09:15 | 0.36547 | 0.21068 | 0.15417 | 0.13588 |  | 0.0375 | 0.1125 | 0.0375 | -0.0875 | 0.0625 | 0.0375 |  | -0.15479 | -0.018285
2013-06-01 09:30 | 0.3659 | 0.18184 | 0.17044 | 0.15956 |  | 0.0375 | 0.1125 | 0.0375 | -0.0875 | 0.0625 | 0.0375 |  | -0.18406 | -0.010881
2013-06-01 09:45 | 0.36639 | 0.17507 | 0.19137 | 0.18019 |  | 0.0375 | 0.1375 | 0.0375 | -0.1125 | 0.0625 | 0.0375 |  | -0.19132 | -0.011177
2013-06-01 10:00 | 0.36682 | 0.16632 | 0.2139 | 0.19978 |  | 0.0375 | 0.1375 | 0.0125 | -0.1125 | 0.0875 | 0.0375 |  | -0.2005 | -0.014123
2013-06-01 10:15 | 0.36659 | 0.1488 | 0.23692 | 0.21999 |  | 0.0375 | 0.1125 | 0.0125 | -0.1375 | 0.0625 | 0.0375 |  | -0.21779 | -0.016926
2013-06-01 10:30 | 0.36646 | 0.14359 | 0.26118 | 0.23991 |  | 0.0375 | 0.1375 | -0.0125 | -0.1375 | 0.0625 | 0.0375 |  | -0.22287 | -0.021275
2013-06-01 10:45 | 0.36622 | 0.1393 | 0.28481 | 0.26345 |  | 0.0375 | 0.1125 | 0.0125 | -0.1375 | 0.0625 | 0.0625 |  | -0.22691 | -0.021359
2013-06-01 11:00 | 0.36605 | 0.14542 | 0.30866 | 0.287 |  | 0.0375 | 0.1375 | -0.0125 | -0.1625 | 0.0625 | 0.0375 |  | -0.22063 | -0.021659
2013-06-01 11:15 | 0.37598 | 0.15856 | 0.33154 | 0.31159 |  | 0.0625 | 0.1375 | -0.0125 | -0.1375 | 0.0625 | 0.0375 |  | -0.21742 | -0.019948
2013-06-01 11:30 | 0.3859 | 0.17155 | 0.3529 | 0.33696 |  | 0.0375 | 0.1375 | 0.0125 | -0.1375 | 0.0875 | 0.0375 |  | -0.21435 | -0.015942
2013-06-01 11:45 | 0.39583 | 0.18242 | 0.37372 | 0.3687 |  | 0.0375 | 0.1375 | 0.0125 | -0.1125 | 0.1125 | 0.0375 |  | -0.21341 | -0.0050209
2013-06-01 12:00 | 0.40577 | 0.18533 | 0.39341 | 0.40672 |  | 0.0375 | 0.1625 | 0.0125 | -0.1375 | 0.0875 | 0.0375 |  | -0.22044 | 0.013316
2013-06-01 12:15 | 0.41722 | 0.193 | 0.41421 | 0.44521 |  | 0.0375 | 0.1875 | 0.0125 | -0.1375 | 0.0875 | 0.0375 |  | -0.22421 | 0.030997
2013-06-01 12:30 | 0.42857 | 0.21114 | 0.43311 | 0.47904 |  | 0.0375 | 0.1375 | -0.0125 | -0.1375 | 0.0625 | 0.0125 |  | -0.21744 | 0.045928
2013-06-01 12:45 | 0.43996 | 0.21643 | 0.45061 | 0.50301 |  | 0.0375 | 0.1625 | -0.0125 | -0.1125 | 0.0625 | 0.0625 |  | -0.22353 | 0.052404
2013-06-01 13:00 | 0.45135 | 0.21662 | 0.46707 | 0.52106 |  | 0.0125 | 0.1375 | -0.0125 | -0.1125 | 0.0875 | 0.0375 |  | -0.23473 | 0.053983
2013-06-01 13:15 | 0.46123 | 0.21665 | 0.48326 | 0.53748 |  | -0.0125 | 0.1375 | 0.0125 | -0.1125 | 0.0625 | 0.0375 |  | -0.24458 | 0.054223
2013-06-01 13:30 | 0.47106 | 0.21097 | 0.49719 | 0.5595 |  | 0.0125 | 0.1375 | 0.0125 | -0.1125 | 0.0625 | 0.0375 |  | -0.2601 | 0.06231
2013-06-01 13:45 | 0.48092 | 0.23594 | 0.51271 | 0.57996 |  | 0.0125 | 0.1375 | 0.0125 | -0.1625 | 0.0625 | 0.0375 |  | -0.24498 | 0.067251
2013-06-01 14:00 | 0.49081 | 0.24274 | 0.52657 | 0.59707 |  | 0.0125 | 0.1375 | 0.0125 | -0.1125 | 0.0875 | 0.0625 |  | -0.24807 | 0.070497
2013-06-01 14:15 | 0.49833 | 0.2764 | 0.53056 | 0.59671 |  | 0.0125 | 0.1375 | 0.0125 | -0.1125 | 0.0875 | 0.0875 |  | -0.22193 | 0.066148
2013-06-01 14:30 | 0.50587 | 0.29666 | 0.53267 | 0.58773 |  | -0.0125 | 0.1125 | 0.0125 | -0.0875 | 0.0875 | 0.0875 |  | -0.20921 | 0.055062
2013-06-01 14:45 | 0.51344 | 0.32377 | 0.53779 | 0.58317 |  | 0.0125 | 0.0875 | 0.0125 | -0.0625 | 0.1125 | 0.0625 |  | -0.18967 | 0.045376
2013-06-01 15:00 | 0.52095 | 0.33877 | 0.54018 | 0.57839 |  | 0.0375 | 0.0875 | 0.0625 | -0.0625 | 0.0875 | 0.0625 |  | -0.18218 | 0.038209
2013-06-01 15:15 | 0.52873 | 0.37987 | 0.545 | 0.57 |  | 0.0625 | 0.0625 | 0.0625 | -0.0625 | 0.0625 | 0.0625 |  | -0.14886 | 0.024997
2013-06-01 15:30 | 0.53655 | 0.39136 | 0.54654 | 0.54624 |  | 0.0625 | 0.0625 | 0.0375 | -0.0875 | 0.0875 | 0.0875 |  | -0.14519 | -0.00030381
2013-06-01 15:45 | 0.54434 | 0.39114 | 0.54058 | 0.51849 |  | 0.0625 | 0.0625 | 0.0625 | -0.0875 | 0.0875 | 0.0875 |  | -0.1532 | -0.02209
2013-06-01 16:00 | 0.55214 | 0.38765 | 0.53096 | 0.48571 |  | 0.0625 | 0.0875 | 0.0625 | -0.1375 | 0.0625 | 0.0875 |  | -0.16449 | -0.045248
2013-06-01 16:15 | 0.55912 | 0.38365 | 0.51634 | 0.4457 |  | 0.0375 | 0.0875 | 0.0625 | -0.1375 | 0.0375 | 0.0625 |  | -0.17547 | -0.070641
2013-06-01 16:30 | 0.56604 | 0.37615 | 0.49847 | 0.39587 |  | 0.0375 | 0.0875 | 0.0375 | -0.1125 | 0.0125 | 0.0625 |  | -0.1899 | -0.1026
2013-06-01 16:45 | 0.57297 | 0.40574 | 0.47502 | 0.3503 |  | 0.0625 | 0.0875 | 0.0375 | -0.1125 | 0.0125 | 0.0625 |  | -0.16722 | -0.12472
2013-06-01 17:00 | 0.57998 | 0.43205 | 0.45066 | 0.30607 |  | 0.0375 | 0.0625 | 0.0125 | -0.1375 | -0.0125 | 0.0875 |  | -0.14793 | -0.14458
2013-06-01 17:15 | 0.5748 | 0.44814 | 0.42183 | 0.27426 |  | 0.0625 | 0.0875 | 0.0375 | -0.1875 | 0.0125 | 0.0625 |  | -0.12666 | -0.14757
2013-06-01 17:30 | 0.56967 | 0.43313 | 0.39191 | 0.24268 |  | 0.0625 | 0.0875 | 0.0375 | -0.1375 | 0.0125 | 0.0875 |  | -0.13654 | -0.14922
2013-06-01 17:45 | 0.56449 | 0.42205 | 0.35788 | 0.20741 |  | 0.0875 | 0.0875 | 0.0375 | -0.0875 | 0.0125 | 0.1125 |  | -0.14244 | -0.15047
2013-06-01 18:00 | 0.55939 | 0.40682 | 0.32297 | 0.18322 |  | 0.0875 | 0.0875 | 0.0375 | -0.0875 | 0.0125 | 0.1125 |  | -0.15257 | -0.13974
2013-06-01 18:15 | 0.55396 | 0.3878 | 0.29089 | 0.1604 |  | 0.0625 | 0.1125 | 0.0375 | -0.0875 | 0.0125 | 0.0875 |  | -0.16617 | -0.13049
2013-06-01 18:30 | 0.5486 | 0.37859 | 0.25997 | 0.14264 |  | 0.0625 | 0.1125 | 0.0375 | -0.0875 | 0.0375 | 0.0875 |  | -0.17002 | -0.11732
2013-06-01 18:45 | 0.54317 | 0.39196 | 0.22591 | 0.12502 |  | 0.1125 | 0.1125 | 0.0125 | -0.0875 | 0.0125 | 0.0625 |  | -0.15121 | -0.10089
2013-06-01 19:00 | 0.53784 | 0.37942 | 0.18482 | 0.10984 |  | 0.1125 | 0.1125 | 0.0125 | -0.0625 | 0.0125 | 0.0625 |  | -0.15842 | -0.074986
2013-06-01 19:15 | 0.53292 | 0.37667 | 0.15866 | 0.094518 |  | 0.0875 | 0.1125 | 0.0125 | -0.0375 | -0.0125 | 0.0625 |  | -0.15625 | -0.064141
2013-06-01 19:30 | 0.52796 | 0.36052 | 0.1297 | 0.078192 |  | 0.0875 | 0.1125 | 0.0125 | -0.0375 | 0.0125 | 0.0875 |  | -0.16744 | -0.051512
2013-06-01 19:45 | 0.52306 | 0.33926 | 0.10763 | 0.063073 |  | 0.1125 | 0.1125 | -0.0125 | -0.0125 | 0.0125 | 0.0625 |  | -0.1838 | -0.044561
2013-06-01 20:00 | 0.51814 | 0.3428 | 0.085959 | 0.050453 |  | 0.1125 | 0.0875 | 0.0125 | -0.0125 | 0.0125 | 0.0625 |  | -0.17534 | -0.035506
2013-06-01 20:15 | 0.50397 | 0.31763 | 0.069194 | 0.039668 |  | 0.1375 | 0.0875 | -0.0125 | 0.0125 | 0.0125 | 0.0375 |  | -0.18634 | -0.029526
2013-06-01 20:30 | 0.48992 | 0.31154 | 0.053975 | 0.02923 |  | 0.1125 | 0.0875 | 0.0125 | 0.0125 | 0.0125 | 0.0375 |  | -0.17838 | -0.024745
2013-06-01 20:45 | 0.47583 | 0.30796 | 0.034731 | 0.019924 |  | 0.0875 | 0.0875 | 0.0375 | 0.0125 | 0.0125 | 0.0125 |  | -0.16787 | -0.014807
2013-06-01 21:00 | 0.4617 | 0.304 | 0.021419 | 0.013216 |  | 0.0875 | 0.0875 | 0.0375 | -0.0125 | -0.0125 | 0.0125 |  | -0.15769 | -0.008203
2013-06-01 21:15 | 0.4465 | 0.28994 | 0.012924 | 0.0067918 |  | 0.1125 | 0.0875 | 0.0375 | -0.0125 | -0.0125 | 0.0125 |  | -0.15657 | -0.0061322
2013-06-01 21:30 | 0.43131 | 0.29097 | 0.0052248 | 0.0023466 |  | 0.0875 | 0.0875 | 0.0375 | -0.005225 | -0.005225 | 0.0125 |  | -0.14034 | -0.0028782
2013-06-01 21:45 | 0.41612 | 0.27576 | 0 | 0 |  | 0.0875 | 0.0875 | 0.0125 | 0 | 0 | 0 |  | -0.14036 | 0
2013-06-01 22:00 | 0.40088 | 0.27487 | 0 | 0 |  | 0.0875 | 0.0625 | 0.0125 | 0 | 0 | 0 |  | -0.12601 | 0
2013-06-01 22:15 | 0.38578 | 0.25003 | 0 | 0 |  | 0.1125 | 0.0875 | 0.0125 | 0 | 0 | 0 |  | -0.13575 | 0
2013-06-01 22:30 | 0.37075 | 0.2355 | 0 | 0 |  | 0.0875 | 0.0875 | 0.0125 | 0 | 0 | 0 |  | -0.13525 | 0
2013-06-01 22:45 | 0.35566 | 0.23906 | 0 | 0 |  | 0.0875 | 0.0625 | 0.0125 | 0 | 0 | 0 |  | -0.11661 | 0
2013-06-01 23:00 | 0.34058 | 0.22649 | 0 | 0 |  | 0.1125 | 0.0875 | 0.0375 | 0 | 0 | 0 |  | -0.11408 | 0
2013-06-01 23:15 | 0.32983 | 0.20877 | 0 | 0 |  | 0.1375 | 0.0875 | 0.0375 | 0 | 0 | 0 |  | -0.12106 | 0
2013-06-01 23:30 | 0.31898 | 0.19597 | 0 | 0 |  | 0.1125 | 0.0625 | 0.0625 | 0 | 0 | 0 |  | -0.12301 | 0
2013-06-01 23:45 | 0.3082 | 0.17618 | 0 | 0 |  | 0.1125 | 0.0625 | 0.0625 | 0 | 0 | 0 |  | -0.13202 | 0
2013-06-02 | 0.28474 | 0.13597 | 0 | 0 |  | 0.0875 | 0.0875 | -0.0375 | 0 | 0 | 0 |  | -0.14877 | 0
2013-06-02 00:15 | 0.27246 | 0.12971 | 0 | 0 |  | 0.0625 | 0.0875 | -0.0125 | 0 | 0 | 0 |  | -0.14275 | 0
2013-06-02 00:30 | 0.26019 | 0.12825 | 0 | 0 |  | 0.0625 | 0.0625 | -0.0125 | 0 | 0 | 0 |  | -0.13194 | 0
2013-06-02 00:45 | 0.24787 | 0.1396 | 0 | 0 |  | 0.0625 | 0.0625 | -0.0125 | 0 | 0 | 0 |  | -0.10827 | 0
2013-06-02 01:00 | 0.23559 | 0.15133 | 0 | 0 |  | 0.0625 | 0.0875 | -0.0125 | 0 | 0 | 0 |  | -0.084265 | 0
2013-06-02 01:15 | 0.22565 | 0.1478 | 0 | 0 |  | 0.0625 | 0.0625 | -0.0125 | 0 | 0 | 0 |  | -0.077847 | 0
2013-06-02 01:30 | 0.21579 | 0.1342 | 0 | 0 |  | 0.0625 | 0.0625 | -0.0125 | 0 | 0 | 0 |  | -0.081593 | 0
2013-06-02 01:45 | 0.20593 | 0.12408 | 0 | 0 |  | 0.0375 | 0.0625 | -0.0125 | 0 | 0 | 0 |  | -0.081848 | 0
2013-06-02 02:00 | 0.19596 | 0.11976 | 0 | 0 |  | 0.0375 | 0.0625 | -0.0125 | 0 | 0 | 0 |  | -0.076204 | 0
2013-06-02 02:15 | 0.19508 | 0.11017 | 0 | 0 |  | 0.0375 | 0.0875 | 0.0125 | 0 | 0 | 0 |  | -0.08491 | 0
2013-06-02 02:30 | 0.19417 | 0.10198 | 0 | 0 |  | 0.0375 | 0.0625 | 0.0125 | 0 | 0 | 0 |  | -0.09219 | 0
2013-06-02 02:45 | 0.19315 | 0.095636 | 0 | 0 |  | 0.0375 | 0.0625 | 0.0375 | 0 | 0 | 0 |  | -0.097519 | 0
2013-06-02 03:00 | 0.19222 | 0.096048 | 0 | 0 |  | 0.0625 | 0.0375 | 0.0375 | 0 | 0 | 0 |  | -0.096168 | 0
2013-06-02 03:15 | 0.19231 | 0.091035 | 0 | 0 |  | 0.0375 | 0.0375 | 0.0375 | 0 | 0 | 0 |  | -0.10127 | 0
2013-06-02 03:30 | 0.19246 | 0.094885 | 0 | 0 |  | 0.0375 | 0.0625 | 0.0125 | 0 | 0 | 0 |  | -0.097579 | 0
2013-06-02 03:45 | 0.19258 | 0.09198 | 0 | 0 |  | 0.0625 | 0.0625 | -0.0125 | 0 | 0 | 0 |  | -0.1006 | 0
2013-06-02 04:00 | 0.19269 | 0.094014 | 0 | 0 |  | 0.0125 | 0.0875 | 0.0125 | 0 | 0 | 0 |  | -0.098675 | 0
2013-06-02 04:15 | 0.19249 | 0.092326 | 0 | 0 |  | 0.0125 | 0.1125 | 0.0125 | 0 | 0 | 0 |  | -0.10017 | 0
2013-06-02 04:30 | 0.19224 | 0.091395 | 0 | 0 |  | 0.0125 | 0.0875 | 0.0125 | 0 | 0 | 0 |  | -0.10084 | 0
2013-06-02 04:45 | 0.19204 | 0.089661 | 0 | 0 |  | 0.0125 | 0.0875 | 0.0125 | 0 | 0 | 0 |  | -0.10238 | 0
2013-06-02 05:00 | 0.19188 | 0.082403 | 0 | 0 |  | 0.0375 | 0.0625 | 0.0125 | 0 | 0 | 0 |  | -0.10948 | 0
2013-06-02 05:15 | 0.18964 | 0.077577 | 0 | 0 |  | 0.0375 | 0.0875 | 0.0125 | 0 | 0 | 0 |  | -0.11207 | 0
2013-06-02 05:30 | 0.18738 | 0.078215 | 3.198e-05 | 0 |  | 0.0625 | 0.0875 | 0.0125 | 0 | 0 | 0 |  | -0.10917 | -3.198e-05
2013-06-02 05:45 | 0.18518 | 0.092476 | 0.0068198 | 0.0013352 |  | 0.0875 | 0.0875 | -0.0125 | -0.00682 | -0.00682 | 0.0125 |  | -0.092708 | -0.0054846
2013-06-02 06:00 | 0.18301 | 0.096934 | 0.014159 | 0.0070357 |  | 0.0875 | 0.1125 | 0.0125 | -0.0125 | -0.0125 | 0.0125 |  | -0.086073 | -0.0071236
2013-06-02 06:15 | 0.1807 | 0.10105 | 0.022386 | 0.017018 |  | 0.0875 | 0.0875 | 0.0375 | -0.0125 | -0.0125 | 0.0125 |  | -0.079649 | -0.0053687
2013-06-02 06:30 | 0.17845 | 0.11724 | 0.031197 | 0.031453 |  | 0.0625 | 0.0875 | 0.0375 | 0.0125 | 0.0125 | 0.0125 |  | -0.061215 | 0.00025584
2013-06-02 06:45 | 0.17618 | 0.13509 | 0.04199 | 0.049957 |  | 0.0625 | 0.0625 | 0.0375 | 0.0125 | 0.0125 | 0.0125 |  | -0.041093 | 0.0079671
2013-06-02 07:00 | 0.17396 | 0.13701 | 0.055286 | 0.072132 |  | 0.0375 | 0.0875 | 0.0375 | -0.0125 | -0.0125 | 0.0375 |  | -0.03695 | 0.016846
2013-06-02 07:15 | 0.17139 | 0.11568 | 0.069565 | 0.10037 |  | 0.0375 | 0.0875 | 0.0125 | -0.0125 | -0.0125 | 0.0375 |  | -0.055714 | 0.030809
2013-06-02 07:30 | 0.1689 | 0.11185 | 0.084085 | 0.13339 |  | 0.0375 | 0.0625 | 0.0125 | -0.0125 | -0.0125 | 0.0375 |  | -0.05705 | 0.04931
2013-06-02 07:45 | 0.16641 | 0.10184 | 0.097308 | 0.16899 |  | 0.0375 | 0.0375 | 0.0375 | -0.0125 | -0.0125 | 0.0375 |  | -0.064578 | 0.07168
2013-06-02 08:00 | 0.16386 | 0.095801 | 0.13248 | 0.20984 |  | 0.0125 | 0.0375 | 0.0375 | -0.0125 | -0.0375 | 0.0625 |  | -0.06806 | 0.077357
2013-06-02 08:15 | 0.16483 | 0.098375 | 0.16886 | 0.25559 |  | 0.0375 | 0.0375 | 0.0625 | -0.0125 | -0.0375 | 0.0375 |  | -0.066454 | 0.086727
2013-06-02 08:30 | 0.16589 | 0.10078 | 0.21267 | 0.29833 |  | 0.0125 | 0.0125 | 0.0625 | -0.0125 | -0.0625 | 0.0625 |  | -0.065103 | 0.085656
2013-06-02 08:45 | 0.16693 | 0.094622 | 0.25129 | 0.34259 |  | 0.0125 | -0.0125 | 0.0875 | 0.0125 | -0.0875 | 0.0625 |  | -0.072308 | 0.0913
2013-06-02 09:00 | 0.16795 | 0.10749 | 0.29066 | 0.3912 |  | -0.0125 | -0.0125 | 0.0625 | 0.0125 | -0.0875 | 0.0875 |  | -0.060465 | 0.10054
2013-06-02 09:15 | 0.17097 | 0.11739 | 0.34211 | 0.43669 |  | -0.0125 | -0.0125 | 0.0875 | -0.0125 | -0.1125 | 0.1125 |  | -0.053575 | 0.094578
2013-06-02 09:30 | 0.17401 | 0.13024 | 0.39591 | 0.47983 |  | 0.0125 | 0.0125 | 0.0375 | -0.0125 | -0.1125 | 0.1375 |  | -0.043765 | 0.083921
2013-06-02 09:45 | 0.17697 | 0.13015 | 0.44271 | 0.51683 |  | 0.0375 | 0.0125 | 0.0375 | -0.0125 | -0.1375 | 0.1125 |  | -0.046827 | 0.074123
2013-06-02 10:00 | 0.18003 | 0.14351 | 0.4801 | 0.55277 |  | 0.0375 | 0.0125 | 0.0375 | 0.0125 | -0.1125 | 0.1625 |  | -0.036514 | 0.072672
2013-06-02 10:15 | 0.18324 | 0.13991 | 0.52051 | 0.58163 |  | 0.0125 | 0.0125 | 0.0375 | -0.0125 | -0.1375 | 0.1125 |  | -0.043329 | 0.061127
2013-06-02 10:30 | 0.18652 | 0.14616 | 0.5634 | 0.61609 |  | 0.0125 | 0.0125 | 0.0125 | 0.0125 | -0.1625 | 0.1375 |  | -0.040365 | 0.052692
2013-06-02 10:45 | 0.18976 | 0.1584 | 0.60054 | 0.6529 |  | 0.0375 | -0.0125 | 0.0125 | 0.0125 | -0.1375 | 0.1125 |  | -0.031366 | 0.052368
2013-06-02 11:00 | 0.19296 | 0.16472 | 0.63653 | 0.68019 |  | 0.0375 | 0.0125 | 0.0125 | 0.0375 | -0.1125 | 0.1125 |  | -0.028243 | 0.043657
2013-06-02 11:15 | 0.19689 | 0.15751 | 0.67198 | 0.70889 |  | 0.0125 | 0.0375 | 0.0125 | 0.0375 | -0.1125 | 0.0875 |  | -0.039382 | 0.036917
2013-06-02 11:30 | 0.2008 | 0.15171 | 0.70144 | 0.73104 |  | -0.0125 | 0.0125 | -0.0375 | 0.0125 | -0.1125 | 0.0625 |  | -0.049086 | 0.029602
2013-06-02 11:45 | 0.20471 | 0.15476 | 0.7246 | 0.75128 |  | -0.0125 | 0.0375 | -0.0625 | 0.0125 | -0.1125 | 0.0625 |  | -0.049957 | 0.026676
2013-06-02 12:00 | 0.20862 | 0.15052 | 0.74469 | 0.76833 |  | -0.0375 | 0.0125 | -0.0875 | 0.0125 | -0.0875 | 0.0375 |  | -0.058093 | 0.023642
2013-06-02 12:15 | 0.21249 | 0.15037 | 0.75258 | 0.77501 |  | -0.0625 | 0.0375 | -0.0875 | 0.0375 | -0.0625 | 0.0375 |  | -0.062123 | 0.02243
2013-06-02 12:30 | 0.21626 | 0.15415 | 0.75855 | 0.78477 |  | -0.0625 | 0.0125 | -0.0625 | 0.0125 | -0.0375 | 0.0375 |  | -0.062116 | 0.026224
2013-06-02 12:45 | 0.22008 | 0.16462 | 0.76115 | 0.78917 |  | -0.0625 | -0.0125 | -0.0375 | 0.0375 | -0.0625 | 0.0375 |  | -0.055458 | 0.028015
2013-06-02 13:00 | 0.22383 | 0.17818 | 0.76199 | 0.78754 |  | -0.0625 | 0.0125 | -0.0375 | 0.0375 | -0.0625 | 0.0375 |  | -0.045649 | 0.025552
2013-06-02 13:15 | 0.22798 | 0.1762 | 0.76139 | 0.78463 |  | -0.0625 | 0.0125 | 0.0125 | 0.0375 | -0.0625 | 0.0375 |  | -0.051781 | 0.023246
2013-06-02 13:30 | 0.23206 | 0.18705 | 0.75945 | 0.77006 |  | -0.0625 | 0.0125 | -0.0125 | 0.0375 | -0.0625 | 0.0375 |  | -0.045011 | 0.010614
2013-06-02 13:45 | 0.23614 | 0.20301 | 0.75561 | 0.75351 |  | -0.0625 | -0.0125 | -0.0375 | 0.0375 | -0.0375 | 0.0375 |  | -0.033129 | -0.0020987
2013-06-02 14:00 | 0.24019 | 0.20584 | 0.75041 | 0.73591 |  | -0.0625 | 0.0125 | -0.0125 | 0.0375 | -0.0625 | 0.0375 |  | -0.034353 | -0.014503
2013-06-02 14:15 | 0.24256 | 0.21549 | 0.74356 | 0.70799 |  | -0.0625 | 0.0125 | -0.0125 | 0.0375 | -0.0875 | 0.0125 |  | -0.027072 | -0.035562
2013-06-02 14:30 | 0.24491 | 0.22574 | 0.73491 | 0.67714 |  | -0.0625 | 0.0125 | -0.0125 | 0.0375 | -0.0625 | 0.0125 |  | -0.019169 | -0.057777
2013-06-02 14:45 | 0.24728 | 0.21596 | 0.72487 | 0.63862 |  | -0.0875 | 0.0125 | -0.0125 | 0.0375 | -0.0875 | 0.0125 |  | -0.031321 | -0.086251
2013-06-02 15:00 | 0.24962 | 0.20291 | 0.71288 | 0.61627 |  | -0.0875 | 0.0125 | -0.0125 | 0.0375 | -0.0875 | 0.0125 |  | -0.046707 | -0.096605
2013-06-02 15:15 | 0.25174 | 0.19327 | 0.69911 | 0.59429 |  | -0.0875 | 0.0125 | -0.0375 | 0.0375 | -0.0625 | 0.0125 |  | -0.058476 | -0.10482
2013-06-02 15:30 | 0.2539 | 0.19085 | 0.68318 | 0.57673 |  | -0.1125 | 0.0375 | -0.0375 | 0.0375 | -0.0625 | 0.0125 |  | -0.063054 | -0.10645
2013-06-02 15:45 | 0.25604 | 0.18718 | 0.66757 | 0.55006 |  | -0.1125 | 0.0375 | -0.0125 | 0.0375 | -0.0375 | 0.0375 |  | -0.068863 | -0.11751
2013-06-02 16:00 | 0.2582 | 0.19294 | 0.64774 | 0.55879 |  | -0.0875 | 0.0625 | 0.0125 | 0.0625 | -0.0875 | 0.0125 |  | -0.065261 | -0.08895
2013-06-02 16:15 | 0.26061 | 0.20432 | 0.62066 | 0.53895 |  | -0.0625 | 0.0375 | 0.0375 | 0.0625 | -0.0875 | 0.0125 |  | -0.056292 | -0.081714
2013-06-02 16:30 | 0.26304 | 0.21422 | 0.58912 | 0.50628 |  | -0.0875 | 0.0375 | 0.0125 | 0.0625 | -0.1125 | 0.0125 |  | -0.048816 | -0.082837
2013-06-02 16:45 | 0.26542 | 0.21304 | 0.55581 | 0.49913 |  | -0.0375 | 0.0375 | 0.0375 | 0.0625 | -0.1375 | 0.0125 |  | -0.052381 | -0.056673
2013-06-02 17:00 | 0.2678 | 0.21491 | 0.52301 | 0.48053 |  | -0.0375 | 0.0375 | 0.0625 | 0.0625 | -0.1375 | 0.0125 |  | -0.052884 | -0.042482
2013-06-02 17:15 | 0.26695 | 0.22001 | 0.48979 | 0.45441 |  | -0.0625 | 0.0625 | 0.0625 | 0.0875 | -0.0875 | 0.0125 |  | -0.04694 | -0.035378
2013-06-02 17:30 | 0.266 | 0.23215 | 0.45304 | 0.42767 |  | -0.0625 | 0.0875 | 0.0625 | 0.0875 | -0.0875 | 0.0125 |  | -0.03385 | -0.025376
2013-06-02 17:45 | 0.26511 | 0.24349 | 0.40996 | 0.39421 |  | -0.0625 | 0.0875 | 0.0625 | 0.0875 | -0.0875 | 0.0125 |  | -0.021616 | -0.015742
2013-06-02 18:00 | 0.26415 | 0.23779 | 0.36504 | 0.35836 |  | -0.0875 | 0.0625 | 0.0625 | 0.1125 | -0.0875 | 0.0125 |  | -0.026359 | -0.0066799
2013-06-02 18:15 | 0.26263 | 0.2441 | 0.32194 | 0.33397 |  | -0.0875 | 0.0875 | 0.0625 | 0.0875 | -0.0625 | 0.0125 |  | -0.018531 | 0.012029
2013-06-02 18:30 | 0.26108 | 0.25152 | 0.28108 | 0.3071 |  | -0.0875 | 0.0875 | 0.0625 | 0.0875 | -0.0625 | 0.0375 |  | -0.0095621 | 0.026024
2013-06-02 18:45 | 0.25949 | 0.24139 | 0.23485 | 0.27359 |  | -0.0875 | 0.0625 | 0.0625 | 0.0875 | -0.0875 | 0.0375 |  | -0.018103 | 0.038744
2013-06-02 19:00 | 0.25798 | 0.24238 | 0.17972 | 0.23903 |  | -0.0875 | 0.0625 | 0.0625 | 0.0875 | -0.0625 | 0.0625 |  | -0.015597 | 0.059308
2013-06-02 19:15 | 0.25532 | 0.25144 | 0.1333 | 0.20622 |  | -0.0875 | 0.0375 | 0.0875 | 0.0875 | -0.0375 | 0.0625 |  | -0.0038729 | 0.072919
2013-06-02 19:30 | 0.25262 | 0.27169 | 0.090764 | 0.17228 |  | -0.0875 | 0.0375 | 0.0875 | 0.0625 | -0.0125 | 0.0375 |  | 0.019064 | 0.081514
2013-06-02 19:45 | 0.24993 | 0.28423 | 0.074323 | 0.14363 |  | -0.0625 | 0.0625 | 0.0625 | 0.0375 | -0.0125 | 0.0375 |  | 0.0343 | 0.069306
2013-06-02 20:00 | 0.24722 | 0.29966 | 0.060439 | 0.11438 |  | -0.0625 | 0.0625 | 0.0875 | 0.0375 | 0.0125 | 0.0625 |  | 0.052434 | 0.053943
2013-06-02 20:15 | 0.24278 | 0.31201 | 0.04823 | 0.086215 |  | -0.0625 | 0.0625 | 0.0875 | 0.0125 | 0.0125 | 0.0125 |  | 0.069224 | 0.037985
2013-06-02 20:30 | 0.23835 | 0.32576 | 0.037713 | 0.061982 |  | -0.0625 | 0.0625 | 0.1125 | 0.0125 | 0.0125 | 0.0125 |  | 0.087409 | 0.024269
2013-06-02 20:45 | 0.23389 | 0.33426 | 0.027155 | 0.043633 |  | -0.0875 | 0.0625 | 0.0875 | 0.0125 | 0.0125 | 0.0125 |  | 0.10037 | 0.016478
2013-06-02 21:00 | 0.22947 | 0.34556 | 0.018952 | 0.027879 |  | -0.1125 | 0.0875 | 0.0875 | 0.0125 | -0.0125 | 0.0125 |  | 0.11609 | 0.0089265
2013-06-02 21:15 | 0.22516 | 0.3566 | 0.012181 | 0.015738 |  | -0.1375 | 0.0625 | 0.0625 | 0.0125 | -0.012181 | 0.0125 |  | 0.13144 | 0.0035578
2013-06-02 21:30 | 0.22084 | 0.34365 | 0.0053847 | 0.0069198 |  | -0.1125 | 0.0625 | 0.0875 | -0.005385 | -0.005385 | 0.0125 |  | 0.12281 | 0.0015351
2013-06-02 21:45 | 0.21659 | 0.33138 | 2.7983e-05 | 3.5978e-05 |  | -0.1125 | 0.0375 | 0.0875 | 0 | 0 | 0 |  | 0.11479 | 7.9951e-06
2013-06-02 22:00 | 0.21231 | 0.33767 | 0 | 0 |  | -0.1375 | 0.0125 | 0.0625 | 0 | 0 | 0 |  | 0.12536 | 0
2013-06-02 22:15 | 0.20825 | 0.31527 | 0 | 0 |  | -0.1375 | 0.0375 | 0.0625 | 0 | 0 | 0 |  | 0.10702 | 0
2013-06-02 22:30 | 0.2042 | 0.29158 | 0 | 0 |  | -0.1375 | -0.0125 | 0.0625 | 0 | 0 | 0 |  | 0.087387 | 0
2013-06-02 22:45 | 0.20012 | 0.27311 | 0 | 0 |  | -0.1125 | 0.0125 | 0.0625 | 0 | 0 | 0 |  | 0.072991 | 0
2013-06-02 23:00 | 0.19607 | 0.27358 | 0 | 0 |  | -0.0875 | 0.0375 | 0.0375 | 0 | 0 | 0 |  | 0.07751 | 0
2013-06-02 23:15 | 0.18953 | 0.24906 | 0 | 0 |  | -0.0875 | 0.0375 | 0.0125 | 0 | 0 | 0 |  | 0.059526 | 0
2013-06-02 23:30 | 0.18301 | 0.25044 | 0 | 0 |  | -0.0875 | 0.0625 | 0.0125 | 0 | 0 | 0 |  | 0.06743 | 0
2013-06-02 23:45 | 0.17647 | 0.24485 | 0 | 0 |  | -0.0625 | 0.0625 | 0.0125 | 0 | 0 | 0 |  | 0.068383 | 0
2013-06-03 | 0.19476 | 0.22486 | 0 | 0 |  | -0.0375 | 0.0875 | 0.0875 | 0 | 0 | 0 |  | 0.030097 | 0
2013-06-03 00:15 | 0.18801 | 0.21937 | 0 | 0 |  | -0.0375 | 0.0875 | 0.0875 | 0 | 0 | 0 |  | 0.031366 | 0
2013-06-03 00:30 | 0.18121 | 0.2182 | 0 | 0 |  | -0.0375 | 0.0875 | 0.0875 | 0 | 0 | 0 |  | 0.036995 | 0
2013-06-03 00:45 | 0.17448 | 0.22564 | 0 | 0 |  | -0.0375 | 0.0875 | 0.0875 | 0 | 0 | 0 |  | 0.051158 | 0
2013-06-03 01:00 | 0.16773 | 0.22977 | 0 | 0 |  | -0.0625 | 0.0875 | 0.0875 | 0 | 0 | 0 |  | 0.062041 | 0
2013-06-03 01:15 | 0.161 | 0.21885 | 0 | 0 |  | -0.0625 | 0.0625 | 0.1125 | 0 | 0 | 0 |  | 0.057845 | 0
2013-06-03 01:30 | 0.15422 | 0.20072 | 0 | 0 |  | -0.0875 | 0.0625 | 0.1125 | 0 | 0 | 0 |  | 0.046504 | 0
2013-06-03 01:45 | 0.1474 | 0.18783 | 0 | 0 |  | -0.0375 | 0.0375 | 0.0875 | 0 | 0 | 0 |  | 0.040425 | 0
2013-06-03 02:00 | 0.14065 | 0.18808 | 0 | 0 |  | -0.0375 | 0.0625 | 0.0625 | 0 | 0 | 0 |  | 0.047427 | 0
2013-06-03 02:15 | 0.13755 | 0.18445 | 0 | 0 |  | -0.0375 | 0.0625 | 0.0875 | 0 | 0 | 0 |  | 0.046902 | 0
2013-06-03 02:30 | 0.13444 | 0.17369 | 0 | 0 |  | -0.0375 | 0.0375 | 0.1125 | 0 | 0 | 0 |  | 0.039254 | 0
2013-06-03 02:45 | 0.13132 | 0.16654 | 0 | 0 |  | -0.0375 | 0.0625 | 0.1125 | 0 | 0 | 0 |  | 0.035223 | 0
2013-06-03 03:00 | 0.12824 | 0.16081 | 0 | 0 |  | -0.0375 | 0.0625 | 0.0875 | 0 | 0 | 0 |  | 0.032567 | 0
2013-06-03 03:15 | 0.12548 | 0.16595 | 0 | 0 |  | -0.0375 | 0.0625 | 0.0875 | 0 | 0 | 0 |  | 0.04047 | 0
2013-06-03 03:30 | 0.12269 | 0.16954 | 0 | 0 |  | -0.0375 | 0.0375 | 0.0875 | 0 | 0 | 0 |  | 0.046857 | 0
2013-06-03 03:45 | 0.1199 | 0.17153 | 0 | 0 |  | -0.0375 | 0.0625 | 0.0875 | 0 | 0 | 0 |  | 0.051631 | 0
2013-06-03 04:00 | 0.11719 | 0.16894 | 0 | 0 |  | -0.0375 | 0.0625 | 0.0875 | 0 | 0 | 0 |  | 0.051751 | 0
2013-06-03 04:15 | 0.11473 | 0.15928 | 0 | 0 |  | -0.0375 | 0.0875 | 0.0875 | 0 | 0 | 0 |  | 0.044553 | 0
2013-06-03 04:30 | 0.11223 | 0.15176 | 0 | 0 |  | -0.0125 | 0.0625 | 0.0875 | 0 | 0 | 0 |  | 0.039532 | 0
2013-06-03 04:45 | 0.10982 | 0.15389 | 0 | 0 |  | -0.0125 | 0.0625 | 0.0875 | 0 | 0 | 0 |  | 0.044065 | 0
2013-06-03 05:00 | 0.10737 | 0.14922 | 0 | 0 |  | -0.0375 | 0.0375 | 0.0625 | 0 | 0 | 0 |  | 0.041843 | 0
2013-06-03 05:15 | 0.10977 | 0.13939 | 0 | 0 |  | -0.0375 | 0.0375 | 0.0875 | 0 | 0 | 0 |  | 0.029617 | 0
2013-06-03 05:30 | 0.11219 | 0.13895 | 0.00011593 | 2.7983e-05 |  | -0.0375 | 0.0375 | 0.0875 | -0.000116 | 0.0125 | 0.0125 |  | 0.026765 | -8.7946e-05
2013-06-03 05:45 | 0.11463 | 0.14003 | 0.0073155 | 0.00066359 |  | -0.0375 | 0.0375 | 0.0875 | -0.007316 | 0.0125 | 0.0125 |  | 0.025399 | -0.0066519
2013-06-03 06:00 | 0.11701 | 0.14524 | 0.014667 | 0.0045052 |  | -0.0375 | 0.0625 | 0.1125 | -0.0125 | 0.0125 | 0.0125 |  | 0.028228 | -0.010162
2013-06-03 06:15 | 0.11993 | 0.14787 | 0.023062 | 0.013388 |  | -0.0375 | 0.0625 | 0.0875 | -0.0125 | 0.0125 | 0.0125 |  | 0.027943 | -0.0096741
2013-06-03 06:30 | 0.1229 | 0.15968 | 0.032104 | 0.027019 |  | -0.0375 | 0.0625 | 0.0875 | 0.0125 | 0.0125 | 0.0125 |  | 0.036777 | -0.0050849
2013-06-03 06:45 | 0.12573 | 0.17433 | 0.045836 | 0.044469 |  | -0.0375 | 0.0375 | 0.0875 | 0.0125 | 0.0125 | 0.0125 |  | 0.048598 | -0.0013672
2013-06-03 07:00 | 0.12859 | 0.20462 | 0.063821 | 0.064612 |  | -0.0375 | 0.0375 | 0.0875 | -0.0125 | 0.0375 | 0.0375 |  | 0.076031 | 0.00079152
2013-06-03 07:15 | 0.13162 | 0.21601 | 0.079951 | 0.088218 |  | -0.0375 | 0.0375 | 0.1125 | -0.0125 | 0.0375 | 0.0125 |  | 0.084385 | 0.0082669
2013-06-03 07:30 | 0.13466 | 0.22303 | 0.097069 | 0.11322 |  | -0.0125 | 0.0125 | 0.1125 | -0.0125 | 0.0375 | 0.0125 |  | 0.088378 | 0.01615
2013-06-03 07:45 | 0.13764 | 0.21238 | 0.1171 | 0.13911 |  | -0.0125 | 0.0125 | 0.1125 | -0.0375 | 0.0625 | 0.0125 |  | 0.07474 | 0.022015
2013-06-03 08:00 | 0.14061 | 0.20427 | 0.16001 | 0.16613 |  | 0.0125 | 0.0125 | 0.1125 | -0.0375 | 0.0375 | 0.0125 |  | 0.063662 | 0.0061163
2013-06-03 08:15 | 0.14622 | 0.20845 | 0.19926 | 0.18883 |  | 0.0125 | 0.0125 | 0.0875 | -0.0625 | 0.0375 | 0.0125 |  | 0.062228 | -0.010426
2013-06-03 08:30 | 0.15179 | 0.20187 | 0.244 | 0.20681 |  | 0.0125 | -0.0125 | 0.0875 | -0.0625 | 0.0625 | 0.0125 |  | 0.050077 | -0.037193
2013-06-03 08:45 | 0.15738 | 0.19412 | 0.28725 | 0.2143 |  | 0.0375 | -0.0125 | 0.0875 | -0.0625 | 0.0625 | 0.0125 |  | 0.03674 | -0.072947
2013-06-03 09:00 | 0.16296 | 0.21722 | 0.32965 | 0.22203 |  | 0.0375 | -0.0125 | 0.1125 | -0.0625 | 0.0625 | -0.0125 |  | 0.054258 | -0.10762
2013-06-03 09:15 | 0.16982 | 0.18841 | 0.3763 | 0.2281 |  | 0.0375 | -0.0125 | 0.1125 | -0.0625 | 0.0625 | -0.0125 |  | 0.018591 | -0.1482
2013-06-03 09:30 | 0.17665 | 0.17829 | 0.42364 | 0.22929 |  | 0.0375 | -0.0125 | 0.0875 | -0.0875 | 0.0625 | -0.0375 |  | 0.0016362 | -0.19435
2013-06-03 09:45 | 0.1835 | 0.16955 | 0.46624 | 0.23037 |  | 0.0375 | -0.0125 | 0.1125 | -0.1125 | 0.0625 | -0.0125 |  | -0.013945 | -0.23587
2013-06-03 10:00 | 0.19036 | 0.16811 | 0.50491 | 0.23951 |  | 0.0375 | -0.0125 | 0.1125 | -0.1375 | 0.0625 | 0.0125 |  | -0.022246 | -0.26541
2013-06-03 10:15 | 0.19633 | 0.17201 | 0.54346 | 0.24714 |  | 0.0875 | -0.0125 | 0.1125 | -0.0875 | 0.0625 | 0.0125 |  | -0.024318 | -0.29631
2013-06-03 10:30 | 0.2023 | 0.18018 | 0.58256 | 0.25266 |  | 0.0875 | -0.0125 | 0.0875 | -0.1125 | 0.0625 | -0.0125 |  | -0.022119 | -0.3299
2013-06-03 10:45 | 0.20834 | 0.17651 | 0.61348 | 0.25431 |  | 0.0875 | -0.0125 | 0.0875 | -0.0875 | 0.0875 | 0.0125 |  | -0.031831 | -0.35917
2013-06-03 11:00 | 0.21424 | 0.18143 | 0.64256 | 0.26616 |  | 0.0625 | 0.0125 | 0.0875 | -0.0625 | 0.0875 | 0.0125 |  | -0.032807 | -0.3764
2013-06-03 11:15 | 0.21825 | 0.19449 | 0.66685 | 0.28487 |  | 0.0875 | -0.0125 | 0.0875 | -0.0625 | 0.0625 | -0.0125 |  | -0.023755 | -0.38198
2013-06-03 11:30 | 0.22218 | 0.1966 | 0.68323 | 0.30067 |  | 0.0875 | -0.0125 | 0.1125 | -0.0125 | 0.1125 | -0.0125 |  | -0.025579 | -0.38256
2013-06-03 11:45 | 0.22618 | 0.1802 | 0.69903 | 0.31072 |  | 0.0625 | -0.0125 | 0.1375 | -0.0125 | 0.0875 | -0.0125 |  | -0.045979 | -0.38831
2013-06-03 12:00 | 0.23004 | 0.15158 | 0.71118 | 0.32489 |  | 0.0875 | -0.0125 | 0.1375 | -0.0375 | 0.0625 | -0.0375 |  | -0.078455 | -0.38629
2013-06-03 12:15 | 0.23409 | 0.14758 | 0.71549 | 0.34552 |  | 0.1125 | 0.0125 | 0.1625 | -0.0375 | 0.0875 | -0.0375 |  | -0.086509 | -0.36997
2013-06-03 12:30 | 0.23816 | 0.15161 | 0.71773 | 0.37201 |  | 0.0875 | -0.0125 | 0.1625 | -0.0125 | 0.0625 | -0.0375 |  | -0.086546 | -0.34572
2013-06-03 12:45 | 0.24223 | 0.15888 | 0.72088 | 0.40229 |  | 0.0875 | -0.0375 | 0.1875 | -0.0125 | 0.0875 | -0.0375 |  | -0.083349 | -0.31859
2013-06-03 13:00 | 0.24626 | 0.14786 | 0.72211 | 0.43203 |  | 0.1125 | -0.0125 | 0.1875 | -0.0125 | 0.0875 | -0.0375 |  | -0.098405 | -0.29009
2013-06-03 13:15 | 0.25122 | 0.15966 | 0.72159 | 0.45394 |  | 0.1125 | -0.0125 | 0.1625 | -0.0375 | 0.0875 | -0.0375 |  | -0.09156 | -0.26765
2013-06-03 13:30 | 0.25618 | 0.16274 | 0.71928 | 0.47906 |  | 0.0875 | -0.0125 | 0.1625 | -0.0375 | 0.0625 | -0.0125 |  | -0.093436 | -0.24022
2013-06-03 13:45 | 0.26117 | 0.15566 | 0.71468 | 0.4965 |  | 0.1125 | 0.0125 | 0.1875 | -0.0125 | 0.0625 | -0.0375 |  | -0.10551 | -0.21818
2013-06-03 14:00 | 0.26616 | 0.14898 | 0.70878 | 0.5128 |  | 0.1125 | -0.0125 | 0.1875 | -0.0125 | 0.0625 | -0.0375 |  | -0.11718 | -0.19598
2013-06-03 14:15 | 0.27124 | 0.15705 | 0.70148 | 0.52457 |  | 0.1125 | -0.0125 | 0.1875 | -0.0125 | 0.0625 | -0.0375 |  | -0.11418 | -0.17691
2013-06-03 14:30 | 0.27632 | 0.17316 | 0.69267 | 0.53578 |  | 0.0875 | -0.0125 | 0.1875 | 0.0125 | 0.0875 | -0.0125 |  | -0.10316 | -0.15689
2013-06-03 14:45 | 0.28141 | 0.1751 | 0.68264 | 0.55028 |  | 0.0875 | 0.0125 | 0.1625 | 0.0125 | 0.1125 | -0.0125 |  | -0.10632 | -0.13236
2013-06-03 15:00 | 0.28647 | 0.19006 | 0.67088 | 0.55194 |  | 0.0875 | 0.0125 | 0.1625 | 0.0375 | 0.0875 | -0.0375 |  | -0.096416 | -0.11894
2013-06-03 15:15 | 0.29218 | 0.2069 | 0.65724 | 0.55703 |  | 0.0625 | -0.0125 | 0.1375 | 0.0375 | 0.0875 | -0.0375 |  | -0.085278 | -0.10021
2013-06-03 15:30 | 0.29788 | 0.22015 | 0.64151 | 0.55444 |  | 0.0875 | 0.0125 | 0.1375 | 0.0375 | 0.1125 | -0.0625 |  | -0.077727 | -0.087075
2013-06-03 15:45 | 0.30358 | 0.24162 | 0.6204 | 0.54764 |  | 0.1125 | 0.0375 | 0.1125 | 0.0375 | 0.1125 | -0.0625 |  | -0.061966 | -0.072751
2013-06-03 16:00 | 0.30932 | 0.25625 | 0.59458 | 0.53253 |  | 0.0875 | 0.0375 | 0.1125 | 0.0375 | 0.0875 | -0.0375 |  | -0.053064 | -0.062042
2013-06-03 16:15 | 0.31588 | 0.27135 | 0.56204 | 0.51532 |  | 0.1125 | 0.0625 | 0.0875 | 0.0125 | 0.1125 | -0.0875 |  | -0.04453 | -0.046723
2013-06-03 16:30 | 0.32246 | 0.30054 | 0.52661 | 0.49358 |  | 0.1125 | 0.0625 | 0.1125 | 0.0375 | 0.1125 | -0.0875 |  | -0.021916 | -0.033028
2013-06-03 16:45 | 0.32909 | 0.30995 | 0.49123 | 0.47709 |  | 0.0875 | 0.0625 | 0.1125 | 0.0375 | 0.0875 | -0.0875 |  | -0.019139 | -0.014143
2013-06-03 17:00 | 0.33569 | 0.33213 | 0.45757 | 0.45567 |  | 0.0875 | 0.0375 | 0.1375 | 0.0625 | 0.1125 | -0.1375 |  | -0.0035501 | -0.0019028
2013-06-03 17:15 | 0.33795 | 0.34216 | 0.42574 | 0.42438 |  | 0.1125 | 0.0625 | 0.1625 | 0.0125 | 0.0875 | -0.1125 |  | 0.0042106 | -0.0013592
2013-06-03 17:30 | 0.34008 | 0.36719 | 0.39351 | 0.39053 |  | 0.0875 | 0.0625 | 0.1625 | 0.0375 | 0.1125 | -0.1375 |  | 0.02711 | -0.0029742
2013-06-03 17:45 | 0.34242 | 0.39013 | 0.35575 | 0.37292 |  | 0.0875 | 0.0625 | 0.1875 | 0.0375 | 0.0875 | -0.1375 |  | 0.047713 | 0.017165
2013-06-03 18:00 | 0.34465 | 0.3924 | 0.31776 | 0.34329 |  | 0.0625 | 0.0375 | 0.2125 | 0.0125 | 0.0625 | -0.0875 |  | 0.047743 | 0.025528
2013-06-03 18:15 | 0.3468 | 0.38835 | 0.28636 | 0.31615 |  | 0.0625 | 0.0375 | 0.1875 | 0.0375 | 0.0625 | -0.0875 |  | 0.041551 | 0.029786
2013-06-03 18:30 | 0.34901 | 0.40697 | 0.25544 | 0.29149 |  | 0.0875 | 0.0625 | 0.1875 | 0.0125 | 0.0625 | -0.0625 |  | 0.057958 | 0.03605
2013-06-03 18:45 | 0.35122 | 0.44181 | 0.22533 | 0.26202 |  | 0.0625 | 0.0875 | 0.1875 | 0.0125 | 0.0375 | -0.0625 |  | 0.090592 | 0.036694
2013-06-03 19:00 | 0.35338 | 0.44033 | 0.18732 | 0.2312 |  | 0.0625 | 0.0875 | 0.1625 | 0.0125 | 0.0375 | -0.0375 |  | 0.086952 | 0.043885
2013-06-03 19:15 | 0.35434 | 0.43859 | 0.16397 | 0.19851 |  | 0.0875 | 0.0875 | 0.1375 | 0.0125 | 0.0375 | -0.0375 |  | 0.084242 | 0.034543
2013-06-03 19:30 | 0.3553 | 0.43009 | 0.13781 | 0.16876 |  | 0.0625 | 0.0625 | 0.1125 | 0.0125 | 0.0625 | -0.0375 |  | 0.074793 | 0.030949
2013-06-03 19:45 | 0.35627 | 0.41753 | 0.11498 | 0.13972 |  | 0.0625 | 0.0625 | 0.1125 | 0.0125 | 0.0375 | -0.0125 |  | 0.06126 | 0.024741
2013-06-03 20:00 | 0.35718 | 0.3885 | 0.094094 | 0.1123 |  | 0.0375 | 0.0625 | 0.1125 | 0.0125 | 0.0375 | -0.0125 |  | 0.031321 | 0.018205
2013-06-03 20:15 | 0.35412 | 0.3663 | 0.074107 | 0.089042 |  | 0.0625 | 0.0625 | 0.0875 | 0.0125 | 0.0375 | -0.0125 |  | 0.012181 | 0.014935
2013-06-03 20:30 | 0.35101 | 0.37987 | 0.055118 | 0.06797 |  | 0.0375 | 0.0625 | 0.0875 | 0.0125 | 0.0375 | -0.0125 |  | 0.028859 | 0.012852
2013-06-03 20:45 | 0.34799 | 0.34152 | 0.038221 | 0.048594 |  | 0.0375 | 0.0625 | 0.0875 | 0.0125 | 0.0125 | 0.0125 |  | -0.0064773 | 0.010374
2013-06-03 21:00 | 0.34491 | 0.34618 | 0.027019 | 0.032412 |  | 0.0375 | 0.0875 | 0.0875 | 0.0125 | 0.0125 | 0.0125 |  | 0.0012684 | 0.0053927
2013-06-03 21:15 | 0.3424 | 0.32773 | 0.015638 | 0.018709 |  | 0.0375 | 0.0875 | 0.0875 | -0.0125 | 0.0125 | -0.0125 |  | -0.014666 | 0.0030701
2013-06-03 21:30 | 0.33983 | 0.31829 | 0.0063721 | 0.0074035 |  | 0.0375 | 0.1375 | 0.1125 | -0.006372 | 0.0125 | -0.006372 |  | -0.021541 | 0.0010314
2013-06-03 21:45 | 0.33729 | 0.32923 | 0.00011593 | 0.00015191 |  | 0.0375 | 0.1125 | 0.1375 | -0.000116 | 0.0125 | -0.000116 |  | -0.0080609 | 3.5978e-05
2013-06-03 22:00 | 0.33478 | 0.3287 | 0 | 0 |  | 0.0375 | 0.1375 | 0.1125 | 0 | 0 | 0 |  | -0.006087 | 0
2013-06-03 22:15 | 0.33256 | 0.31694 | 0 | 0 |  | 0.0375 | 0.1375 | 0.1125 | 0 | 0 | 0 |  | -0.015627 | 0
2013-06-03 22:30 | 0.33036 | 0.29905 | 0 | 0 |  | 0.0375 | 0.1125 | 0.1125 | 0 | 0 | 0 |  | -0.031306 | 0
2013-06-03 22:45 | 0.32809 | 0.31405 | 0 | 0 |  | 0.0375 | 0.1125 | 0.0875 | 0 | 0 | 0 |  | -0.014043 | 0
2013-06-03 23:00 | 0.32591 | 0.31162 | 0 | 0 |  | 0.0375 | 0.1125 | 0.1125 | 0 | 0 | 0 |  | -0.014283 | 0
2013-06-03 23:15 | 0.31804 | 0.31011 | 0 | 0 |  | 0.0375 | 0.1125 | 0.0875 | 0 | 0 | 0 |  | -0.0079258 | 0
2013-06-03 23:30 | 0.31021 | 0.31325 | 0 | 0 |  | 0.0375 | 0.1125 | 0.0875 | 0 | 0 | 0 |  | 0.0030397 | 0
2013-06-03 23:45 | 0.30237 | 0.31154 | 0 | 0 |  | 0.0375 | 0.1375 | 0.0875 | 0 | 0 | 0 |  | 0.0091718 | 0
2013-06-04 | 0.31869 | 0.32332 | 0 | 0 |  | 0.0125 | -0.0375 | -0.0125 | 0 | 0 | 0 |  | 0.0046309 | 0
2013-06-04 00:15 | 0.31225 | 0.32807 | 0 | 0 |  | -0.0125 | -0.0375 | 0.0125 | 0 | 0 | 0 |  | 0.015822 | 0
2013-06-04 00:30 | 0.3059 | 0.33587 | 0 | 0 |  | -0.0375 | -0.0375 | 0.0375 | 0 | 0 | 0 |  | 0.029977 | 0
2013-06-04 00:45 | 0.29945 | 0.34765 | 0 | 0 |  | -0.0375 | -0.0375 | 0.0125 | 0 | 0 | 0 |  | 0.048201 | 0
2013-06-04 01:00 | 0.29311 | 0.37457 | 0 | 0 |  | -0.0375 | -0.0625 | -0.0125 | 0 | 0 | 0 |  | 0.081458 | 0
2013-06-04 01:15 | 0.28592 | 0.38714 | 0 | 0 |  | -0.0125 | -0.0625 | -0.0125 | 0 | 0 | 0 |  | 0.10121 | 0
2013-06-04 01:30 | 0.27876 | 0.34738 | 0 | 0 |  | -0.0125 | -0.0375 | -0.0125 | 0 | 0 | 0 |  | 0.068616 | 0
2013-06-04 01:45 | 0.27155 | 0.33904 | 0 | 0 |  | -0.0125 | -0.0375 | -0.0125 | 0 | 0 | 0 |  | 0.06749 | 0
2013-06-04 02:00 | 0.26433 | 0.32784 | 0 | 0 |  | 0.0125 | 0.0125 | -0.0125 | 0 | 0 | 0 |  | 0.063512 | 0
2013-06-04 02:15 | 0.2576 | 0.29879 | 0 | 0 |  | 0.0125 | 0.0125 | -0.0375 | 0 | 0 | 0 |  | 0.041183 | 0
2013-06-04 02:30 | 0.25091 | 0.25691 | 0 | 0 |  | 0.0125 | 0.0125 | -0.0375 | 0 | 0 | 0 |  | 0.0059969 | 0
2013-06-04 02:45 | 0.24409 | 0.21797 | 0 | 0 |  | -0.0125 | 0.0125 | -0.0375 | 0 | 0 | 0 |  | -0.026119 | 0
2013-06-04 03:00 | 0.23745 | 0.18318 | 0 | 0 |  | -0.0125 | -0.0125 | -0.0125 | 0 | 0 | 0 |  | -0.054265 | 0
2013-06-04 03:15 | 0.23104 | 0.1554 | 0 | 0 |  | -0.0125 | -0.0375 | -0.0125 | 0 | 0 | 0 |  | -0.075633 | 0
2013-06-04 03:30 | 0.22464 | 0.14571 | 0 | 0 |  | -0.0125 | -0.0375 | -0.0375 | 0 | 0 | 0 |  | -0.078928 | 0
2013-06-04 03:45 | 0.21827 | 0.14161 | 0 | 0 |  | -0.0125 | -0.0375 | -0.0125 | 0 | 0 | 0 |  | -0.076654 | 0
2013-06-04 04:00 | 0.21185 | 0.13143 | 0 | 0 |  | 0.0125 | -0.0375 | -0.0125 | 0 | 0 | 0 |  | -0.080422 | 0
2013-06-04 04:15 | 0.20669 | 0.13253 | 0 | 0 |  | -0.0125 | -0.0625 | 0.0125 | 0 | 0 | 0 |  | -0.074162 | 0
2013-06-04 04:30 | 0.20152 | 0.1404 | 0 | 0 |  | -0.0375 | -0.0375 | 0.0375 | 0 | 0 | 0 |  | -0.061125 | 0
2013-06-04 04:45 | 0.19628 | 0.15633 | 0 | 0 |  | -0.0125 | -0.0375 | 0.0375 | 0 | 0 | 0 |  | -0.039944 | 0
2013-06-04 05:00 | 0.19107 | 0.19135 | 0 | 0 |  | 0.0125 | -0.0375 | 0.0375 | 0 | 0 | 0 |  | 0.0002777 | 0
2013-06-04 05:15 | 0.19162 | 0.2051 | 0 | 0 |  | 0.0125 | -0.0125 | 0.0125 | 0 | 0 | 0 |  | 0.01348 | 0
2013-06-04 05:30 | 0.1922 | 0.22078 | 0.0001599 | 1.1993e-05 |  | 0.0375 | -0.0125 | 0.0125 | -0.00016 | 0.0125 | 0.0375 |  | 0.028581 | -0.00014791
2013-06-04 05:45 | 0.19282 | 0.22532 | 0.0071236 | 0.0014151 |  | 0.0375 | 0.0125 | -0.0125 | -0.007124 | 0.0125 | 0.0375 |  | 0.032499 | -0.0057085
2013-06-04 06:00 | 0.1934 | 0.22336 | 0.014275 | 0.0066599 |  | 0.0375 | 0.0375 | 0.0125 | -0.0125 | 0.0125 | 0.0375 |  | 0.029962 | -0.0076153
2013-06-04 06:15 | 0.19303 | 0.23332 | 0.022186 | 0.014135 |  | 0.0625 | 0.0125 | 0.0125 | -0.0125 | 0.0125 | 0.0375 |  | 0.04029 | -0.0080511
2013-06-04 06:30 | 0.19261 | 0.23752 | 0.031081 | 0.022134 |  | 0.0375 | 0.0125 | 0.0375 | 0.0125 | 0.0125 | 0.0375 |  | 0.044906 | -0.0089465
2013-06-04 06:45 | 0.19223 | 0.21976 | 0.043953 | 0.031617 |  | 0.0625 | -0.0125 | 0.0375 | 0.0125 | 0.0125 | 0.0125 |  | 0.02753 | -0.012336
2013-06-04 07:00 | 0.19181 | 0.19619 | 0.060679 | 0.042342 |  | 0.0875 | -0.0375 | 0.0625 | 0.0125 | 0.0125 | 0.0625 |  | 0.0043832 | -0.018337
2013-06-04 07:15 | 0.18977 | 0.20204 | 0.0788 | 0.053383 |  | 0.0875 | -0.0375 | 0.0375 | -0.0125 | 0.0125 | 0.0625 |  | 0.012272 | -0.025416
2013-06-04 07:30 | 0.18763 | 0.20104 | 0.097221 | 0.064337 |  | 0.1125 | -0.0625 | 0.0375 | 0.0125 | 0.0125 | 0.0625 |  | 0.013412 | -0.032884
2013-06-04 07:45 | 0.1856 | 0.17887 | 0.1159 | 0.07455 |  | 0.0875 | -0.0625 | 0.0375 | 0.0125 | 0.0125 | 0.0875 |  | -0.0067325 | -0.041351
2013-06-04 08:00 | 0.18349 | 0.1754 | 0.14456 | 0.086031 |  | 0.0625 | -0.0625 | 0.0375 | -0.0125 | 0.0125 | 0.1125 |  | -0.0080835 | -0.058528
2013-06-04 08:15 | 0.18031 | 0.18492 | 0.17835 | 0.096389 |  | 0.0875 | -0.0875 | 0.0625 | -0.0375 | -0.0125 | 0.0875 |  | 0.0046159 | -0.081958
2013-06-04 08:30 | 0.17721 | 0.16935 | 0.21882 | 0.10551 |  | 0.0875 | -0.0875 | 0.0625 | -0.0375 | -0.0125 | 0.1125 |  | -0.0078583 | -0.11331
2013-06-04 08:45 | 0.1741 | 0.18362 | 0.2542 | 0.11329 |  | 0.0875 | -0.0875 | 0.0625 | -0.0375 | -0.0125 | 0.0875 |  | 0.0095245 | -0.14091
2013-06-04 09:00 | 0.17091 | 0.18611 | 0.28736 | 0.12752 |  | 0.0875 | -0.0875 | 0.0375 | -0.0625 | -0.0375 | 0.1125 |  | 0.015199 | -0.15984
2013-06-04 09:15 | 0.16844 | 0.1671 | 0.3227 | 0.14236 |  | 0.0875 | -0.0625 | 0.0375 | -0.0625 | -0.0375 | 0.1125 |  | -0.001336 | -0.18034
2013-06-04 09:30 | 0.16599 | 0.17389 | 0.3611 | 0.15909 |  | 0.0875 | -0.0625 | 0.0125 | -0.0375 | -0.0375 | 0.1375 |  | 0.0078958 | -0.20201
2013-06-04 09:45 | 0.16356 | 0.1742 | 0.39923 | 0.17806 |  | 0.0875 | -0.0875 | 0.0125 | -0.0625 | -0.0375 | 0.1125 |  | 0.010635 | -0.22117
2013-06-04 10:00 | 0.16114 | 0.16573 | 0.43551 | 0.19814 |  | 0.0625 | -0.0875 | 0.0375 | -0.0625 | -0.0625 | 0.1125 |  | 0.0045934 | -0.23737
2013-06-04 10:15 | 0.15802 | 0.15979 | 0.46895 | 0.21776 |  | 0.0375 | -0.0875 | 0.0375 | -0.0875 | -0.0375 | 0.1375 |  | 0.0017713 | -0.25119
2013-06-04 10:30 | 0.15495 | 0.15647 | 0.50243 | 0.24007 |  | 0.0375 | -0.1125 | 0.0625 | -0.0625 | -0.0875 | 0.0875 |  | 0.0015161 | -0.26236
2013-06-04 10:45 | 0.15182 | 0.16727 | 0.53805 | 0.26506 |  | 0.0625 | -0.1125 | 0.0625 | -0.0375 | -0.0375 | 0.1625 |  | 0.015446 | -0.27298
2013-06-04 11:00 | 0.14868 | 0.1507 | 0.57147 | 0.2951 |  | 0.0625 | -0.0875 | 0.0625 | -0.0625 | -0.0625 | 0.1125 |  | 0.002019 | -0.27637
2013-06-04 11:15 | 0.1501 | 0.14104 | 0.60216 | 0.33437 |  | 0.0875 | -0.0875 | 0.0875 | -0.0375 | -0.0125 | 0.0875 |  | -0.0090517 | -0.2678
2013-06-04 11:30 | 0.15148 | 0.1445 | 0.62768 | 0.37943 |  | 0.1125 | -0.1125 | 0.0625 | -0.0375 | -0.0375 | 0.0875 |  | -0.0069726 | -0.24825
2013-06-04 11:45 | 0.15284 | 0.15437 | 0.65003 | 0.42581 |  | 0.1125 | -0.1125 | 0.0375 | -0.0375 | -0.0375 | 0.0875 |  | 0.0015311 | -0.22422
2013-06-04 12:00 | 0.1542 | 0.15115 | 0.67099 | 0.47213 |  | 0.1125 | -0.1125 | 0.0375 | -0.0375 | -0.0375 | 0.0875 |  | -0.0030548 | -0.19886
2013-06-04 12:15 | 0.15663 | 0.1436 | 0.68864 | 0.52285 |  | 0.1125 | -0.1125 | 0.0625 | -0.0375 | -0.0625 | 0.1375 |  | -0.01303 | -0.16579
2013-06-04 12:30 | 0.15906 | 0.15039 | 0.70217 | 0.56823 |  | 0.1375 | -0.1125 | 0.0375 | -0.0375 | -0.0875 | 0.0875 |  | -0.0086689 | -0.13394
2013-06-04 12:45 | 0.16153 | 0.14518 | 0.71206 | 0.614 |  | 0.1375 | -0.1125 | 0.0375 | -0.0625 | -0.0875 | 0.0875 |  | -0.016347 | -0.098064
2013-06-04 13:00 | 0.16394 | 0.13322 | 0.71979 | 0.64791 |  | 0.1375 | -0.1125 | 0.0125 | -0.0875 | -0.0875 | 0.1125 |  | -0.03072 | -0.071876
2013-06-04 13:15 | 0.16714 | 0.12251 | 0.72582 | 0.67755 |  | 0.1375 | -0.0875 | -0.0125 | -0.0625 | -0.0625 | 0.0625 |  | -0.044635 | -0.04827
2013-06-04 13:30 | 0.17031 | 0.10872 | 0.73005 | 0.68892 |  | 0.1125 | -0.0875 | -0.0125 | -0.0625 | -0.0625 | 0.0625 |  | -0.06159 | -0.041131
2013-06-04 13:45 | 0.17344 | 0.11728 | 0.7314 | 0.70077 |  | 0.1125 | -0.0875 | 0.0125 | -0.0625 | -0.0625 | 0.0625 |  | -0.056156 | -0.030629
2013-06-04 14:00 | 0.17665 | 0.10947 | 0.7311 | 0.70757 |  | 0.0875 | -0.1125 | 0.0375 | -0.0625 | -0.0625 | 0.0375 |  | -0.067182 | -0.023526
2013-06-04 14:15 | 0.18355 | 0.10843 | 0.72918 | 0.6967 |  | 0.0875 | -0.0875 | 0.0375 | -0.0875 | -0.0625 | 0.0375 |  | -0.075115 | -0.032476
2013-06-04 14:30 | 0.19055 | 0.11381 | 0.72554 | 0.68857 |  | 0.0875 | -0.0875 | 0.0375 | -0.0625 | -0.0625 | 0.0375 |  | -0.076737 | -0.036965
2013-06-04 14:45 | 0.1975 | 0.11766 | 0.71987 | 0.68026 |  | 0.1125 | -0.0875 | 0.0625 | -0.0875 | -0.0875 | 0.0125 |  | -0.079836 | -0.039608
2013-06-04 15:00 | 0.20447 | 0.13139 | 0.71192 | 0.66751 |  | 0.0875 | -0.1125 | 0.0375 | -0.1125 | -0.0625 | 0.0125 |  | -0.073081 | -0.044409
2013-06-04 15:15 | 0.21042 | 0.14788 | 0.70198 | 0.66677 |  | 0.0875 | -0.1125 | 0.0375 | -0.1125 | -0.1125 | 0.0125 |  | -0.062536 | -0.035214
2013-06-04 15:30 | 0.21644 | 0.15657 | 0.69034 | 0.65727 |  | 0.0875 | -0.0875 | 0.0375 | -0.0875 | -0.1125 | 0.0125 |  | -0.059872 | -0.033068
2013-06-04 15:45 | 0.22241 | 0.16007 | 0.66987 | 0.65179 |  | 0.1125 | -0.0625 | 0.0375 | -0.1125 | -0.1125 | 0.0125 |  | -0.062341 | -0.018085
2013-06-04 16:00 | 0.22836 | 0.17279 | 0.64461 | 0.63676 |  | 0.1375 | -0.0375 | 0.0125 | -0.1125 | -0.1125 | 0.0125 |  | -0.055571 | -0.0078472
2013-06-04 16:15 | 0.23359 | 0.18275 | 0.61346 | 0.62787 |  | 0.1625 | -0.0625 | 0.0375 | -0.1375 | -0.1375 | 0.0125 |  | -0.050842 | 0.014411
2013-06-04 16:30 | 0.2388 | 0.2005 | 0.57849 | 0.61233 |  | 0.1625 | -0.0625 | 0.0625 | -0.1375 | -0.1375 | 0.0375 |  | -0.038301 | 0.033839
2013-06-04 16:45 | 0.24396 | 0.21278 | 0.54343 | 0.58631 |  | 0.1625 | -0.0625 | 0.0625 | -0.1625 | -0.1125 | 0.0375 |  | -0.031178 | 0.042882
2013-06-04 17:00 | 0.24912 | 0.22004 | 0.50947 | 0.54302 |  | 0.1625 | -0.0375 | 0.0375 | -0.1125 | -0.1625 | 0.0125 |  | -0.029076 | 0.033543
2013-06-04 17:15 | 0.252 | 0.22265 | 0.47469 | 0.51461 |  | 0.1625 | -0.0625 | 0.0375 | -0.1125 | -0.1375 | 0.0375 |  | -0.029347 | 0.03992
2013-06-04 17:30 | 0.25486 | 0.228 | 0.43802 | 0.47883 |  | 0.1625 | -0.0625 | 0.0375 | -0.0875 | -0.1125 | 0.0125 |  | -0.026855 | 0.040807
2013-06-04 17:45 | 0.25779 | 0.23905 | 0.39473 | 0.43765 |  | 0.1625 | -0.0625 | 0.0125 | -0.0875 | -0.1375 | 0.0375 |  | -0.018734 | 0.042922
2013-06-04 18:00 | 0.26063 | 0.26113 | 0.35191 | 0.4056 |  | 0.1375 | -0.0375 | 0.0375 | -0.0625 | -0.1125 | 0.0375 |  | 0.00050287 | 0.053687
2013-06-04 18:15 | 0.26267 | 0.28502 | 0.31093 | 0.36556 |  | 0.1375 | -0.0375 | 0.0375 | -0.0375 | -0.1125 | 0.0375 |  | 0.022344 | 0.054627
2013-06-04 18:30 | 0.2647 | 0.30107 | 0.272 | 0.32649 |  | 0.1375 | -0.0375 | 0.0375 | -0.0375 | -0.0625 | 0.0375 |  | 0.036372 | 0.054487
2013-06-04 18:45 | 0.26674 | 0.28851 | 0.23191 | 0.28455 |  | 0.1375 | -0.0125 | 0.0375 | -0.0625 | -0.0625 | 0.0625 |  | 0.021766 | 0.052644
2013-06-04 19:00 | 0.26868 | 0.28234 | 0.18323 | 0.24656 |  | 0.1375 | -0.0125 | 0.0625 | -0.0375 | -0.0375 | 0.0625 |  | 0.013653 | 0.063325
2013-06-04 19:15 | 0.26963 | 0.2607 | 0.14275 | 0.21266 |  | 0.1125 | -0.0125 | 0.0625 | -0.0125 | -0.0125 | 0.0625 |  | -0.0089241 | 0.069913
2013-06-04 19:30 | 0.27054 | 0.24686 | 0.10522 | 0.18085 |  | 0.0875 | -0.0125 | 0.0375 | -0.0125 | 0.0125 | 0.0625 |  | -0.02368 | 0.075626
2013-06-04 19:45 | 0.2714 | 0.24479 | 0.087187 | 0.1413 |  | 0.1125 | -0.0125 | 0.0625 | -0.0125 | 0.0125 | 0.0375 |  | -0.026607 | 0.054115
2013-06-04 20:00 | 0.27229 | 0.23784 | 0.071061 | 0.1098 |  | 0.1375 | -0.0375 | 0.0625 | 0.0125 | 0.0125 | 0.0375 |  | -0.03445 | 0.038736
2013-06-04 20:15 | 0.27555 | 0.24382 | 0.055862 | 0.08751 |  | 0.0875 | 0.0125 | 0.0625 | 0.0125 | 0.0125 | 0.0375 |  | -0.031726 | 0.031649
2013-06-04 20:30 | 0.27877 | 0.26459 | 0.042394 | 0.064872 |  | 0.0625 | 0.0125 | 0.0625 | 0.0125 | 0.0125 | 0.0125 |  | -0.014185 | 0.022478
2013-06-04 20:45 | 0.28196 | 0.27831 | 0.03015 | 0.046516 |  | 0.0875 | 0.0625 | 0.0375 | 0.0125 | 0.0125 | 0.0125 |  | -0.0036552 | 0.016366
2013-06-04 21:00 | 0.2852 | 0.30287 | 0.020899 | 0.030669 |  | 0.0375 | 0.0625 | 0.0625 | -0.0125 | -0.0125 | 0.0125 |  | 0.017668 | 0.00977
2013-06-04 21:15 | 0.28702 | 0.32233 | 0.0136 | 0.01705 |  | 0.0375 | 0.0625 | 0.0875 | -0.0125 | -0.0125 | 0.0125 |  | 0.035314 | 0.0034499
2013-06-04 21:30 | 0.28881 | 0.32526 | 0.00656 | 0.0068718 |  | 0.0375 | 0.0625 | 0.0625 | -0.00656 | -0.00656 | 0.0125 |  | 0.036454 | 0.00031181
2013-06-04 21:45 | 0.29057 | 0.32654 | 0.00023186 | 0.00022386 |  | 0.0625 | 0.0625 | 0.0625 | -0.000232 | -0.000232 | 0.0125 |  | 0.035967 | -7.9951e-06
2013-06-04 22:00 | 0.29241 | 0.31388 | 0 | 0 |  | 0.0625 | 0.0625 | 0.0625 | 0 | 0 | 0 |  | 0.021473 | 0
2013-06-04 22:15 | 0.29324 | 0.31654 | 0 | 0 |  | 0.0625 | 0.0625 | 0.0375 | 0 | 0 | 0 |  | 0.023297 | 0
2013-06-04 22:30 | 0.29398 | 0.30857 | 0 | 0 |  | 0.0625 | 0.0625 | 0.0625 | 0 | 0 | 0 |  | 0.014583 | 0
2013-06-04 22:45 | 0.29476 | 0.2993 | 0 | 0 |  | 0.0625 | 0.0875 | 0.0625 | 0 | 0 | 0 |  | 0.0045333 | 0
2013-06-04 23:00 | 0.29555 | 0.27748 | 0 | 0 |  | 0.0875 | 0.0875 | 0.0375 | 0 | 0 | 0 |  | -0.018073 | 0
2013-06-04 23:15 | 0.29092 | 0.24476 | 0 | 0 |  | 0.1125 | 0.0875 | 0.0625 | 0 | 0 | 0 |  | -0.046159 | 0
2013-06-04 23:30 | 0.28632 | 0.22697 | 0 | 0 |  | 0.1125 | 0.0875 | 0.0625 | 0 | 0 | 0 |  | -0.059354 | 0
2013-06-04 23:45 | 0.28173 | 0.21144 | 0 | 0 |  | 0.1125 | 0.0875 | 0.0875 | 0 | 0 | 0 |  | -0.070289 | 0
2013-06-05 | 0.23775 | 0.20673 | 0 | 0 |  | 0.0125 | -0.0375 | 0.0125 | 0 | 0 | 0 |  | -0.03102 | 0
2013-06-05 00:15 | 0.23286 | 0.21046 | 0 | 0 |  | 0.0125 | -0.0375 | 0.0375 | 0 | 0 | 0 |  | -0.022404 | 0
2013-06-05 00:30 | 0.22803 | 0.20742 | 0 | 0 |  | 0.0125 | -0.0875 | 0.0375 | 0 | 0 | 0 |  | -0.020603 | 0
2013-06-05 00:45 | 0.22312 | 0.19496 | 0 | 0 |  | 0.0125 | -0.0625 | 0.0375 | 0 | 0 | 0 |  | -0.028168 | 0
2013-06-05 01:00 | 0.21822 | 0.18883 | 0 | 0 |  | 0.0125 | -0.0375 | 0.0375 | 0 | 0 | 0 |  | -0.029392 | 0
2013-06-05 01:15 | 0.2138 | 0.19025 | 0 | 0 |  | -0.0125 | -0.0625 | 0.0375 | 0 | 0 | 0 |  | -0.023552 | 0
2013-06-05 01:30 | 0.20933 | 0.18064 | 0 | 0 |  | 0.0125 | -0.0125 | -0.0125 | 0 | 0 | 0 |  | -0.028694 | 0
2013-06-05 01:45 | 0.20493 | 0.17998 | 0 | 0 |  | 0.0125 | -0.0125 | 0.0125 | 0 | 0 | 0 |  | -0.024948 | 0
2013-06-05 02:00 | 0.20049 | 0.17743 | 0 | 0 |  | 0.0125 | 0.0125 | 0.0375 | 0 | 0 | 0 |  | -0.023057 | 0
2013-06-05 02:15 | 0.19493 | 0.16427 | 0 | 0 |  | 0.0375 | 0.0125 | 0.0375 | 0 | 0 | 0 |  | -0.03066 | 0
2013-06-05 02:30 | 0.18945 | 0.16451 | 0 | 0 |  | 0.0375 | -0.0125 | 0.0375 | 0 | 0 | 0 |  | -0.024941 | 0
2013-06-05 02:45 | 0.1839 | 0.17344 | 0 | 0 |  | 0.0125 | -0.0375 | 0.0375 | 0 | 0 | 0 |  | -0.010463 | 0
2013-06-05 03:00 | 0.1784 | 0.1732 | 0 | 0 |  | 0.0125 | -0.0375 | 0.0375 | 0 | 0 | 0 |  | -0.0052013 | 0
2013-06-05 03:15 | 0.17355 | 0.17782 | 0 | 0 |  | -0.0125 | -0.0125 | 0.0375 | 0 | 0 | 0 |  | 0.0042706 | 0
2013-06-05 03:30 | 0.16869 | 0.17438 | 0 | 0 |  | -0.0125 | -0.0375 | 0.0375 | 0 | 0 | 0 |  | 0.0056892 | 0
2013-06-05 03:45 | 0.16385 | 0.16141 | 0 | 0 |  | -0.0125 | -0.0625 | 0.0375 | 0 | 0 | 0 |  | -0.0024318 | 0
2013-06-05 04:00 | 0.15892 | 0.15657 | 0 | 0 |  | -0.0125 | -0.0625 | 0.0125 | 0 | 0 | 0 |  | -0.0023567 | 0
2013-06-05 04:15 | 0.15347 | 0.15422 | 0 | 0 |  | -0.0375 | -0.0625 | 0.0375 | 0 | 0 | 0 |  | 0.00075806 | 0
2013-06-05 04:30 | 0.14799 | 0.14309 | 0 | 0 |  | -0.0375 | -0.0625 | 0.0125 | 0 | 0 | 0 |  | -0.0048936 | 0
2013-06-05 04:45 | 0.14249 | 0.14677 | 0 | 0 |  | -0.0375 | -0.0625 | 0.0375 | 0 | 0 | 0 |  | 0.0042782 | 0
2013-06-05 05:00 | 0.137 | 0.14801 | 0 | 0 |  | -0.0625 | -0.0375 | 0.0375 | 0 | 0 | 0 |  | 0.011011 | 0
2013-06-05 05:15 | 0.13179 | 0.14326 | 0 | 0 |  | -0.0625 | -0.0375 | 0.0375 | 0 | 0 | 0 |  | 0.011468 | 0
2013-06-05 05:30 | 0.12658 | 0.13799 | 0.00030381 | 1.1993e-05 |  | -0.0625 | -0.0375 | 0.0125 | 0.0125 | -0.000304 | 0.0125 |  | 0.011408 | -0.00029182
2013-06-05 05:45 | 0.12139 | 0.13854 | 0.0070117 | 0.0014791 |  | -0.0375 | -0.0375 | 0.0125 | 0.0125 | -0.007012 | 0.0125 |  | 0.017158 | -0.0055326
2013-06-05 06:00 | 0.11617 | 0.13659 | 0.013923 | 0.0075394 |  | -0.0375 | -0.0375 | 0.0125 | 0.0125 | -0.0125 | 0.0125 |  | 0.020415 | -0.0063841
2013-06-05 06:15 | 0.11122 | 0.1364 | 0.021427 | 0.018161 |  | -0.0375 | -0.0375 | 0.0375 | 0.0125 | 0.0125 | 0.0125 |  | 0.025181 | -0.003266
2013-06-05 06:30 | 0.1062 | 0.13668 | 0.029894 | 0.033144 |  | -0.0125 | -0.0375 | 0.0125 | 0.0125 | 0.0125 | 0.0125 |  | 0.030472 | 0.00325
2013-06-05 06:45 | 0.10122 | 0.12849 | 0.041579 | 0.052412 |  | -0.0125 | -0.0375 | -0.0125 | 0.0125 | 0.0125 | 0.0125 |  | 0.027275 | 0.010833
2013-06-05 07:00 | 0.096206 | 0.12389 | 0.05499 | 0.076489 |  | -0.0125 | -0.0375 | 0.0125 | 0.0625 | 0.0375 | 0.0625 |  | 0.02768 | 0.021499
2013-06-05 07:15 | 0.091545 | 0.12732 | 0.06933 | 0.10298 |  | -0.0125 | -0.0375 | -0.0125 | 0.0625 | 0.0375 | 0.0375 |  | 0.035771 | 0.033651
2013-06-05 07:30 | 0.086869 | 0.13508 | 0.08462 | 0.13387 |  | -0.0375 | -0.0375 | -0.0125 | 0.0625 | 0.0375 | 0.0375 |  | 0.048208 | 0.049254
2013-06-05 07:45 | 0.082156 | 0.1283 | 0.10174 | 0.16964 |  | -0.0375 | -0.0375 | -0.0125 | 0.0875 | 0.0625 | 0.0625 |  | 0.046144 | 0.067898
2013-06-05 08:00 | 0.077517 | 0.1269 | 0.1324 | 0.20751 |  | -0.0375 | -0.0125 | -0.0125 | 0.0875 | 0.0875 | 0.0625 |  | 0.049379 | 0.075114
2013-06-05 08:15 | 0.075768 | 0.11844 | 0.17142 | 0.2471 |  | -0.0375 | -0.0125 | -0.0125 | 0.0625 | 0.0625 | 0.0375 |  | 0.042669 | 0.075678
2013-06-05 08:30 | 0.074057 | 0.11486 | 0.21896 | 0.28934 |  | -0.0125 | 0.0125 | -0.0125 | 0.0625 | 0.0625 | 0.0375 |  | 0.040808 | 0.070377
2013-06-05 08:45 | 0.072331 | 0.11514 | 0.25935 | 0.3334 |  | -0.0125 | 0.0125 | -0.0125 | 0.0625 | 0.0625 | 0.0125 |  | 0.042812 | 0.074055
2013-06-05 09:00 | 0.070582 | 0.11577 | 0.29901 | 0.37631 |  | -0.0125 | 0.0125 | -0.0125 | 0.0625 | 0.0875 | 0.0375 |  | 0.045183 | 0.077305
2013-06-05 09:15 | 0.069366 | 0.11143 | 0.34269 | 0.419 |  | -0.0125 | 0.0375 | -0.0125 | 0.0625 | 0.0625 | 0.0125 |  | 0.042069 | 0.076309
2013-06-05 09:30 | 0.068075 | 0.1167 | 0.38973 | 0.45863 |  | -0.0125 | 0.0125 | -0.0125 | 0.0375 | 0.0625 | 0.0375 |  | 0.048628 | 0.068902
2013-06-05 09:45 | 0.066769 | 0.12696 | 0.43393 | 0.4981 |  | -0.0375 | 0.0125 | 0.0125 | 0.0375 | 0.0625 | 0.0125 |  | 0.060194 | 0.064161
2013-06-05 10:00 | 0.065531 | 0.14222 | 0.47293 | 0.53187 |  | -0.0125 | 0.0125 | 0.0125 | 0.0625 | 0.0875 | 0.0625 |  | 0.076692 | 0.058948
2013-06-05 10:15 | 0.065906 | 0.14901 | 0.50875 | 0.56515 |  | -0.0125 | 0.0125 | 0.0125 | 0.0625 | 0.0625 | 0.0625 |  | 0.083109 | 0.056397
2013-06-05 10:30 | 0.066311 | 0.14325 | 0.54183 | 0.59637 |  | -0.0375 | 0.0125 | 0.0125 | 0.0625 | 0.0625 | 0.0625 |  | 0.076939 | 0.054539
2013-06-05 10:45 | 0.066747 | 0.13865 | 0.57076 | 0.62548 |  | -0.0125 | 0.0125 | 0.0125 | 0.0625 | 0.0625 | 0.0375 |  | 0.071903 | 0.054719
2013-06-05 11:00 | 0.067167 | 0.12627 | 0.59975 | 0.6518 |  | -0.0125 | 0.0125 | 0.0125 | 0.0375 | 0.0625 | 0.0375 |  | 0.059099 | 0.052044
2013-06-05 11:15 | 0.069516 | 0.137 | 0.62741 | 0.67385 |  | -0.0375 | 0.0125 | 0.0125 | 0.0375 | 0.0625 | 0.0375 |  | 0.067482 | 0.04644
2013-06-05 11:30 | 0.071835 | 0.12642 | 0.65129 | 0.6959 |  | -0.0375 | 0.0125 | 0.0375 | 0.0375 | 0.0625 | 0.0375 |  | 0.054588 | 0.044613
2013-06-05 11:45 | 0.074185 | 0.11082 | 0.66831 | 0.71431 |  | -0.0375 | 0.0125 | 0.0375 | 0.0375 | 0.0375 | 0.0125 |  | 0.036635 | 0.046
2013-06-05 12:00 | 0.076489 | 0.099463 | 0.68131 | 0.72434 |  | -0.0625 | 0.0125 | 0.0625 | 0.0125 | 0.0375 | 0.0125 |  | 0.022974 | 0.043034
2013-06-05 12:15 | 0.078283 | 0.087334 | 0.6912 | 0.72781 |  | -0.0375 | 0.0375 | 0.0875 | 0.0125 | 0.0625 | 0.0125 |  | 0.0090517 | 0.03661
2013-06-05 12:30 | 0.080152 | 0.086569 | 0.69757 | 0.72919 |  | -0.0375 | 0.0375 | 0.0875 | 0.0125 | 0.0625 | 0.0125 |  | 0.0064172 | 0.031621
2013-06-05 12:45 | 0.081998 | 0.084655 | 0.69792 | 0.73292 |  | -0.0375 | 0.0375 | 0.0625 | 0.0125 | 0.0625 | 0.0125 |  | 0.002657 | 0.035007
2013-06-05 13:00 | 0.083837 | 0.083176 | 0.69571 | 0.72908 |  | -0.0375 | 0.0125 | 0.0375 | -0.0125 | 0.0375 | 0.0375 |  | -0.00066049 | 0.033368
2013-06-05 13:15 | 0.086043 | 0.074583 | 0.69104 | 0.72632 |  | -0.0125 | 0.0125 | 0.0375 | 0.0125 | 0.0375 | 0.0125 |  | -0.011461 | 0.035278
2013-06-05 13:30 | 0.08828 | 0.070635 | 0.68379 | 0.72271 |  | -0.0375 | 0.0125 | 0.0375 | 0.0125 | 0.0375 | 0.0125 |  | -0.017646 | 0.03892
2013-06-05 13:45 | 0.090472 | 0.073089 | 0.67596 | 0.71146 |  | -0.0375 | 0.0375 | 0.0125 | 0.0125 | 0.0375 | 0.0125 |  | -0.017383 | 0.035502
2013-06-05 14:00 | 0.092746 | 0.076564 | 0.66562 | 0.71742 |  | -0.0375 | 0.0375 | 0.0125 | 0.0125 | 0.0375 | 0.0375 |  | -0.016182 | 0.051808
2013-06-05 14:15 | 0.098698 | 0.074583 | 0.65364 | 0.7058 |  | -0.0125 | 0.0375 | 0.0125 | 0.0125 | 0.0625 | 0.0375 |  | -0.024115 | 0.052164
2013-06-05 14:30 | 0.10466 | 0.075918 | 0.64007 | 0.68814 |  | -0.0125 | 0.0375 | 0.0125 | 0.0375 | 0.0625 | 0.0375 |  | -0.028746 | 0.048075
2013-06-05 14:45 | 0.1106 | 0.079236 | 0.62821 | 0.67396 |  | -0.0125 | 0.0375 | 0.0125 | 0.0375 | 0.0625 | 0.0375 |  | -0.031366 | 0.045748
2013-06-05 15:00 | 0.11657 | 0.085203 | 0.61413 | 0.67074 |  | -0.0125 | 0.0125 | 0.0125 | 0.0375 | 0.0625 | 0.0375 |  | -0.031366 | 0.056609
2013-06-05 15:15 | 0.12232 | 0.089188 | 0.59762 | 0.64856 |  | -0.0125 | 0.0125 | 0.0125 | 0.0375 | 0.0875 | 0.0625 |  | -0.033129 | 0.050937
2013-06-05 15:30 | 0.12804 | 0.093556 | 0.57847 | 0.63372 |  | -0.0125 | 0.0125 | 0.0125 | 0.0625 | 0.0625 | 0.0625 |  | -0.03448 | 0.055246
2013-06-05 15:45 | 0.1338 | 0.10102 | 0.55694 | 0.62892 |  | -0.0125 | -0.0125 | 0.0125 | 0.0625 | 0.0625 | 0.0875 |  | -0.032777 | 0.07198
2013-06-05 16:00 | 0.13954 | 0.099598 | 0.53304 | 0.58393 |  | 0.0375 | -0.0125 | 0.0125 | 0.0625 | 0.0875 | 0.0875 |  | -0.039937 | 0.050885
2013-06-05 16:15 | 0.14558 | 0.10879 | 0.50631 | 0.58598 |  | 0.0375 | -0.0375 | 0.0375 | 0.0125 | 0.0625 | 0.0625 |  | -0.036785 | 0.079671
2013-06-05 16:30 | 0.15156 | 0.1091 | 0.47897 | 0.5663 |  | 0.0125 | -0.0375 | 0.0125 | 0.0125 | 0.0625 | 0.0875 |  | -0.042459 | 0.087327
2013-06-05 16:45 | 0.15763 | 0.11068 | 0.45012 | 0.52727 |  | 0.0125 | -0.0375 | 0.0125 | 0.0375 | 0.0875 | 0.0875 |  | -0.046947 | 0.077149
2013-06-05 17:00 | 0.16366 | 0.12467 | 0.42113 | 0.50354 |  | 0.0125 | -0.0375 | -0.0125 | 0.0375 | 0.0875 | 0.0625 |  | -0.038984 | 0.08241
2013-06-05 17:15 | 0.16787 | 0.12951 | 0.39179 | 0.49415 |  | 0.0125 | -0.0375 | -0.0125 | 0.0375 | 0.0875 | 0.0625 |  | -0.038361 | 0.10236
2013-06-05 17:30 | 0.17212 | 0.13051 | 0.36232 | 0.46907 |  | 0.0125 | -0.0625 | -0.0125 | 0.0625 | 0.0625 | 0.0875 |  | -0.041618 | 0.10675
2013-06-05 17:45 | 0.17637 | 0.12299 | 0.32892 | 0.42419 |  | 0.0125 | -0.0625 | -0.0125 | 0.0625 | 0.0375 | 0.0625 |  | -0.053387 | 0.09527
2013-06-05 18:00 | 0.18061 | 0.12656 | 0.29497 | 0.3872 |  | -0.0125 | -0.0125 | -0.0125 | 0.0625 | 0.0375 | 0.0625 |  | -0.054055 | 0.092224
2013-06-05 18:15 | 0.18484 | 0.12873 | 0.26288 | 0.36405 |  | -0.0125 | -0.0125 | 0.0125 | 0.0375 | 0.0125 | 0.0625 |  | -0.056111 | 0.10117
2013-06-05 18:30 | 0.18903 | 0.13924 | 0.23203 | 0.3286 |  | -0.0125 | 0.0125 | 0.0125 | 0.0625 | 0.0125 | 0.0375 |  | -0.049792 | 0.096573
2013-06-05 18:45 | 0.19327 | 0.16051 | 0.20286 | 0.29131 |  | 0.0125 | 0.0125 | -0.0125 | 0.0625 | 0.0125 | 0.0625 |  | -0.032754 | 0.088454
2013-06-05 19:00 | 0.1975 | 0.16337 | 0.16762 | 0.2534 |  | 0.0375 | -0.0125 | -0.0125 | 0.0375 | 0.0125 | 0.0375 |  | -0.034128 | 0.08578
2013-06-05 19:15 | 0.20179 | 0.15575 | 0.13662 | 0.2169 |  | 0.0125 | -0.0125 | -0.0125 | 0.0375 | 0.0375 | 0.0625 |  | -0.046039 | 0.080279
2013-06-05 19:30 | 0.20605 | 0.15952 | 0.11066 | 0.18101 |  | 0.0375 | -0.0375 | -0.0375 | 0.0625 | 0.0375 | 0.0625 |  | -0.046527 | 0.070353
2013-06-05 19:45 | 0.21037 | 0.15561 | 0.093623 | 0.14707 |  | 0.0375 | -0.0375 | -0.0625 | 0.0625 | 0.0125 | 0.0375 |  | -0.05476 | 0.053443
2013-06-05 20:00 | 0.21466 | 0.16564 | 0.077241 | 0.1163 |  | 0.0875 | -0.0625 | -0.0375 | 0.0375 | 0.0375 | 0.0375 |  | -0.049019 | 0.039064
2013-06-05 20:15 | 0.22088 | 0.15735 | 0.06183 | 0.089541 |  | 0.0875 | -0.0875 | -0.0625 | 0.0375 | 0.0375 | 0.0375 |  | -0.063534 | 0.027711
2013-06-05 20:30 | 0.22706 | 0.16872 | 0.047307 | 0.067439 |  | 0.1125 | -0.0625 | -0.0625 | 0.0125 | 0.0125 | 0.0125 |  | -0.058348 | 0.020132
2013-06-05 20:45 | 0.23323 | 0.18027 | 0.032728 | 0.047767 |  | 0.1125 | -0.0625 | -0.0875 | 0.0125 | 0.0125 | 0.0125 |  | -0.052959 | 0.015039
2013-06-05 21:00 | 0.23941 | 0.1775 | 0.022378 | 0.032124 |  | 0.1125 | -0.0875 | -0.0875 | 0.0125 | 0.0125 | 0.0125 |  | -0.061913 | 0.009746
2013-06-05 21:15 | 0.24481 | 0.19606 | 0.014507 | 0.018733 |  | 0.0875 | -0.0875 | -0.0625 | 0.0125 | 0.0125 | 0.0125 |  | -0.048748 | 0.0042254
2013-06-05 21:30 | 0.25017 | 0.21247 | 0.0072995 | 0.0087027 |  | 0.0875 | -0.1125 | -0.0875 | 0.0125 | 0.0125 | 0.0125 |  | -0.037693 | 0.0014031
2013-06-05 21:45 | 0.25562 | 0.20947 | 0.00043573 | 0.00068358 |  | 0.0875 | -0.1375 | -0.0625 | 0.0125 | 0.0125 | 0.0125 |  | -0.046152 | 0.00024785
2013-06-05 22:00 | 0.26096 | 0.20883 | 0 | 0 |  | 0.0875 | -0.1625 | -0.0625 | 0 | 0 | 0 |  | -0.052126 | 0
2013-06-05 22:15 | 0.26549 | 0.23624 | 0 | 0 |  | 0.0875 | -0.1875 | -0.0625 | 0 | 0 | 0 |  | -0.029257 | 0
2013-06-05 22:30 | 0.27007 | 0.23741 | 0 | 0 |  | 0.1125 | -0.1875 | -0.0875 | 0 | 0 | 0 |  | -0.032664 | 0
2013-06-05 22:45 | 0.27455 | 0.2389 | 0 | 0 |  | 0.0875 | -0.1875 | -0.0875 | 0 | 0 | 0 |  | -0.035651 | 0
2013-06-05 23:00 | 0.27918 | 0.14601 | 0 | 0 |  | 0.0875 | -0.2125 | -0.1125 | 0 | 0 | 0 |  | -0.13316 | 0
2013-06-05 23:15 | 0.27782 | 0.26474 | 0 | 0 |  | 0.0375 | -0.1875 | -0.1125 | 0 | 0 | 0 |  | -0.013082 | 0
2013-06-05 23:30 | 0.2765 | 0.2763 | 0 | 0 |  | 0.0375 | -0.1375 | -0.1375 | 0 | 0 | 0 |  | -0.00019514 | 0
2013-06-05 23:45 | 0.27523 | 0.28214 | 0 | 0 |  | 0.0375 | -0.1625 | -0.1375 | 0 | 0 | 0 |  | 0.0069126 | 0
2013-06-06 | 0.27533 | 0.29997 | 0 | 0 |  | 0.0125 | 0.0625 | -0.0625 | 0 | 0 | 0 |  | 0.024641 | 0
2013-06-06 00:15 | 0.2753 | 0.29077 | 0 | 0 |  | 0.0125 | 0.0625 | -0.0875 | 0 | 0 | 0 |  | 0.015469 | 0
2013-06-06 00:30 | 0.27522 | 0.27457 | 0 | 0 |  | 0.0125 | 0.0625 | -0.1125 | 0 | 0 | 0 |  | -0.00065298 | 0
2013-06-06 00:45 | 0.27518 | 0.24606 | 0 | 0 |  | -0.0125 | 0.0625 | -0.1125 | 0 | 0 | 0 |  | -0.029121 | 0
2013-06-06 01:00 | 0.27513 | 0.22358 | 0 | 0 |  | -0.0125 | 0.0375 | -0.1125 | 0 | 0 | 0 |  | -0.051548 | 0
2013-06-06 01:15 | 0.27566 | 0.19701 | 0 | 0 |  | -0.0375 | 0.0375 | -0.0875 | 0 | 0 | 0 |  | -0.078651 | 0
2013-06-06 01:30 | 0.27617 | 0.17558 | 0 | 0 |  | -0.0375 | 0.0625 | -0.0625 | 0 | 0 | 0 |  | -0.10058 | 0
2013-06-06 01:45 | 0.27668 | 0.16018 | 0 | 0 |  | -0.0375 | 0.0625 | -0.0375 | 0 | 0 | 0 |  | -0.11651 | 0
2013-06-06 02:00 | 0.27724 | 0.14223 | 0 | 0 |  | -0.0375 | 0.0625 | -0.0375 | 0 | 0 | 0 |  | -0.13501 | 0
2013-06-06 02:15 | 0.27302 | 0.14846 | 0 | 0 |  | -0.0125 | 0.0625 | -0.0125 | 0 | 0 | 0 |  | -0.12456 | 0
2013-06-06 02:30 | 0.26892 | 0.15061 | 0 | 0 |  | -0.0125 | 0.0875 | -0.0125 | 0 | 0 | 0 |  | -0.1183 | 0
2013-06-06 02:45 | 0.26469 | 0.15374 | 0 | 0 |  | 0.0125 | 0.1125 | -0.0125 | 0 | 0 | 0 |  | -0.11095 | 0
2013-06-06 03:00 | 0.26057 | 0.1564 | 0 | 0 |  | 0.0125 | 0.1125 | -0.0375 | 0 | 0 | 0 |  | -0.10417 | 0
2013-06-06 03:15 | 0.25613 | 0.16457 | 0 | 0 |  | -0.0125 | 0.1375 | -0.0125 | 0 | 0 | 0 |  | -0.09156 | 0
2013-06-06 03:30 | 0.25172 | 0.16993 | 0 | 0 |  | -0.0375 | 0.1375 | -0.0125 | 0 | 0 | 0 |  | -0.081788 | 0
2013-06-06 03:45 | 0.24725 | 0.18178 | 0 | 0 |  | -0.0375 | 0.1625 | 0.0125 | 0 | 0 | 0 |  | -0.065471 | 0
2013-06-06 04:00 | 0.24277 | 0.18913 | 0 | 0 |  | -0.0125 | 0.1375 | 0.0125 | 0 | 0 | 0 |  | -0.053635 | 0
2013-06-06 04:15 | 0.23702 | 0.1911 | 0 | 0 |  | -0.0125 | 0.1375 | 0.0375 | 0 | 0 | 0 |  | -0.045926 | 0
2013-06-06 04:30 | 0.23128 | 0.20505 | 0 | 0 |  | -0.0125 | 0.1375 | 0.0125 | 0 | 0 | 0 |  | -0.026232 | 0
2013-06-06 04:45 | 0.2255 | 0.21347 | 0 | 0 |  | -0.0125 | 0.0875 | 0.0125 | 0 | 0 | 0 |  | -0.012031 | 0
2013-06-06 05:00 | 0.21981 | 0.21221 | 0 | 0 |  | -0.0375 | 0.1125 | 0.0125 | 0 | 0 | 0 |  | -0.0076031 | 0
2013-06-06 05:15 | 0.21465 | 0.22102 | 0 | 0 |  | -0.0625 | 0.0875 | 0.0125 | 0 | 0 | 0 |  | 0.0063722 | 0
2013-06-06 05:30 | 0.20952 | 0.23807 | 0.00044773 | 1.599e-05 |  | -0.0625 | 0.0625 | 0.0625 | 0.0375 | -0.000448 | 0.0375 |  | 0.028551 | -0.00043174
2013-06-06 05:45 | 0.20439 | 0.24683 | 0.0069477 | 0.0012712 |  | -0.0625 | 0.0625 | 0.0375 | 0.0375 | -0.006948 | 0.0375 |  | 0.042436 | -0.0056765
2013-06-06 06:00 | 0.19923 | 0.23872 | 0.0137 | 0.0069477 |  | -0.0375 | 0.0875 | 0.0125 | 0.0125 | -0.0125 | 0.0375 |  | 0.039494 | -0.0067519
2013-06-06 06:15 | 0.19456 | 0.22595 | 0.020939 | 0.017549 |  | -0.0375 | 0.1125 | -0.0125 | 0.0375 | -0.0125 | 0.0375 |  | 0.031388 | -0.0033899
2013-06-06 06:30 | 0.18983 | 0.23375 | 0.028782 | 0.033364 |  | -0.0125 | 0.1125 | -0.0125 | 0.0125 | 0.0125 | 0.0625 |  | 0.043922 | 0.0045812
2013-06-06 06:45 | 0.18514 | 0.22843 | 0.041463 | 0.053359 |  | -0.0125 | 0.0875 | -0.0125 | 0.0125 | 0.0125 | 0.0375 |  | 0.043292 | 0.011897
2013-06-06 07:00 | 0.18046 | 0.22801 | 0.057393 | 0.075466 |  | -0.0125 | 0.0875 | -0.0375 | 0.0625 | 0.0125 | 0.0875 |  | 0.047548 | 0.018073
2013-06-06 07:15 | 0.17578 | 0.224 | 0.076585 | 0.099727 |  | -0.0125 | 0.0875 | -0.0625 | 0.0625 | 0.0125 | 0.0875 |  | 0.048216 | 0.023142
2013-06-06 07:30 | 0.17108 | 0.21536 | 0.098903 | 0.12953 |  | -0.0125 | 0.1125 | -0.0375 | 0.0625 | 0.0125 | 0.0875 |  | 0.044275 | 0.030625
2013-06-06 07:45 | 0.1664 | 0.21226 | 0.12371 | 0.1591 |  | -0.0125 | 0.0875 | -0.0375 | 0.0875 | 0.0125 | 0.1125 |  | 0.045859 | 0.03539
2013-06-06 08:00 | 0.16168 | 0.21397 | 0.171 | 0.19808 |  | -0.0375 | 0.1125 | -0.0625 | 0.0875 | 0.0125 | 0.0875 |  | 0.052284 | 0.027075
2013-06-06 08:15 | 0.15937 | 0.20813 | 0.21604 | 0.23598 |  | -0.0375 | 0.1125 | -0.0625 | 0.1125 | 0.0125 | 0.0875 |  | 0.048763 | 0.019936
2013-06-06 08:30 | 0.15695 | 0.211 | 0.26755 | 0.27799 |  | -0.0375 | 0.1375 | -0.0375 | 0.1125 | 0.0125 | 0.0875 |  | 0.054047 | 0.010446
2013-06-06 08:45 | 0.15466 | 0.21475 | 0.31434 | 0.32029 |  | -0.0375 | 0.1375 | -0.0125 | 0.1375 | 0.0125 | 0.0875 |  | 0.060089 | 0.0059564
2013-06-06 09:00 | 0.1523 | 0.21084 | 0.35691 | 0.36171 |  | -0.0625 | 0.1125 | -0.0125 | 0.1875 | 0.0125 | 0.1125 |  | 0.058536 | 0.0048051
2013-06-06 09:15 | 0.15068 | 0.21156 | 0.41326 | 0.40522 |  | -0.0625 | 0.1125 | -0.0125 | 0.1875 | 0.0125 | 0.1125 |  | 0.060877 | -0.0080351
2013-06-06 09:30 | 0.14904 | 0.21731 | 0.47369 | 0.44574 |  | -0.0625 | 0.1125 | -0.0125 | 0.1375 | 0.0125 | 0.1375 |  | 0.06827 | -0.027959
2013-06-06 09:45 | 0.14739 | 0.089901 | 0.51757 | 0.48165 |  | -0.0625 | 0.1125 | -0.0125 | 0.1125 | 0.0375 | 0.0875 |  | -0.057492 | -0.035918
2013-06-06 10:00 | 0.14575 | 0.2181 | 0.55292 | 0.51664 |  | -0.0625 | 0.1125 | -0.0125 | 0.1625 | 0.0625 | 0.1125 |  | 0.072346 | -0.036282
2013-06-06 10:15 | 0.14581 | 0.21382 | 0.58225 | 0.55432 |  | -0.0625 | 0.1375 | -0.0125 | 0.1125 | 0.0875 | 0.1125 |  | 0.068008 | -0.027927
2013-06-06 10:30 | 0.14592 | 0.20944 | 0.60827 | 0.58553 |  | -0.0375 | 0.1625 | -0.0125 | 0.1125 | 0.0875 | 0.1125 |  | 0.063527 | -0.022738
2013-06-06 10:45 | 0.146 | 0.21192 | 0.6338 | 0.61641 |  | -0.0625 | 0.1875 | -0.0125 | 0.1125 | 0.0875 | 0.1125 |  | 0.065921 | -0.017393
2013-06-06 11:00 | 0.14608 | 0.20818 | 0.65701 | 0.64549 |  | -0.0375 | 0.1875 | 0.0125 | 0.1375 | 0.0625 | 0.0875 |  | 0.062101 | -0.011517
2013-06-06 11:15 | 0.15052 | 0.22285 | 0.67916 | 0.66837 |  | -0.0625 | 0.1625 | -0.0125 | 0.1875 | 0.0875 | 0.1125 |  | 0.072323 | -0.010793
2013-06-06 11:30 | 0.15497 | 0.22564 | 0.69657 | 0.68777 |  | -0.0625 | 0.1625 | -0.0125 | 0.2375 | 0.0875 | 0.1125 |  | 0.070665 | -0.0087986
2013-06-06 11:45 | 0.1594 | 0.22424 | 0.71153 | 0.70797 |  | -0.0625 | 0.1625 | -0.0125 | 0.2125 | 0.0625 | 0.0875 |  | 0.064833 | -0.0035658
2013-06-06 12:00 | 0.16382 | 0.23203 | 0.72252 | 0.71995 |  | -0.0625 | 0.1625 | -0.0125 | 0.1875 | 0.0625 | 0.0875 |  | 0.06821 | -0.0025704
2013-06-06 12:15 | 0.16819 | 0.22382 | 0.73388 | 0.73375 |  | -0.0625 | 0.1625 | -0.0125 | 0.1375 | 0.0625 | 0.0625 |  | 0.055631 | -0.00012792
2013-06-06 12:30 | 0.17254 | 0.21863 | 0.74069 | 0.74308 |  | -0.0625 | 0.1625 | -0.0125 | 0.1375 | 0.0625 | 0.0625 |  | 0.046084 | 0.0023905
2013-06-06 12:45 | 0.17697 | 0.21512 | 0.74476 | 0.7454 |  | -0.0625 | 0.1875 | -0.0375 | 0.1125 | 0.0625 | 0.0625 |  | 0.038158 | 0.00063561
2013-06-06 13:00 | 0.18126 | 0.21377 | 0.74583 | 0.75799 |  | -0.0625 | 0.1875 | -0.0375 | 0.1125 | 0.0625 | 0.0625 |  | 0.032506 | 0.012165
2013-06-06 13:15 | 0.18458 | 0.19788 | 0.74907 | 0.75583 |  | -0.0375 | 0.1875 | -0.0375 | 0.1125 | 0.0625 | 0.0625 |  | 0.013307 | 0.0067559
2013-06-06 13:30 | 0.18774 | 0.19061 | 0.74981 | 0.75262 |  | -0.0375 | 0.1625 | -0.0625 | 0.0875 | 0.0625 | 0.0625 |  | 0.0028746 | 0.0028103
2013-06-06 13:45 | 0.19106 | 0.1797 | 0.74761 | 0.75229 |  | -0.0375 | 0.1625 | -0.0375 | 0.0875 | 0.0625 | 0.0625 |  | -0.011363 | 0.0046851
2013-06-06 14:00 | 0.19427 | 0.18135 | 0.74313 | 0.74478 |  | -0.0375 | 0.1375 | -0.0625 | 0.0875 | 0.0375 | 0.0625 |  | -0.012917 | 0.001647
2013-06-06 14:15 | 0.19505 | 0.17919 | 0.73574 | 0.73523 |  | -0.0125 | 0.1875 | -0.0375 | 0.0875 | 0.0375 | 0.0375 |  | -0.015859 | -0.00051169
2013-06-06 14:30 | 0.19591 | 0.18337 | 0.7259 | 0.71541 |  | -0.0375 | 0.2125 | -0.0375 | 0.1125 | 0.0375 | 0.0375 |  | -0.012542 | -0.010494
2013-06-06 14:45 | 0.1967 | 0.19764 | 0.71318 | 0.69964 |  | -0.0375 | 0.2125 | -0.0125 | 0.1125 | 0.0625 | 0.0625 |  | 0.00093819 | -0.013536
2013-06-06 15:00 | 0.19749 | 0.21388 | 0.69797 | 0.68775 |  | -0.0375 | 0.2125 | -0.0125 | 0.0875 | 0.0625 | 0.0625 |  | 0.016385 | -0.010218
2013-06-06 15:15 | 0.1989 | 0.21 | 0.68107 | 0.6807 |  | -0.0375 | 0.1625 | -0.0125 | 0.0875 | 0.0375 | 0.0625 |  | 0.011101 | -0.00036777
2013-06-06 15:30 | 0.20029 | 0.21462 | 0.6629 | 0.65079 |  | -0.0625 | 0.1625 | 0.0125 | 0.0875 | 0.0375 | 0.0625 |  | 0.014328 | -0.012109
2013-06-06 15:45 | 0.20167 | 0.22104 | 0.64352 | 0.64239 |  | -0.0375 | 0.1625 | 0.0125 | 0.0875 | 0.0375 | 0.0875 |  | 0.019372 | -0.0011313
2013-06-06 16:00 | 0.20301 | 0.22955 | 0.61867 | 0.60837 |  | -0.0125 | 0.1625 | -0.0125 | 0.0875 | 0.0625 | 0.0625 |  | 0.02654 | -0.010302
2013-06-06 16:15 | 0.20458 | 0.24154 | 0.59313 | 0.59426 |  | -0.0375 | 0.1625 | -0.0125 | 0.1125 | 0.0625 | 0.0625 |  | 0.036965 | 0.0011313
2013-06-06 16:30 | 0.20605 | 0.28384 | 0.56658 | 0.55813 |  | -0.0375 | 0.1625 | 0.0125 | 0.1375 | 0.0375 | 0.0625 |  | 0.077787 | -0.0084548
2013-06-06 16:45 | 0.20751 | 0.30039 | 0.53977 | 0.54041 |  | -0.0625 | 0.1125 | 0.0125 | 0.1625 | 0.0375 | 0.0625 |  | 0.092873 | 0.00063961
2013-06-06 17:00 | 0.20903 | 0.3199 | 0.51056 | 0.50887 |  | -0.0625 | 0.1125 | 0.0125 | 0.0875 | 0.0625 | 0.0625 |  | 0.11087 | -0.001687
2013-06-06 17:15 | 0.21423 | 0.33532 | 0.47779 | 0.4772 |  | -0.0375 | 0.1125 | 0.0125 | 0.0875 | 0.0625 | 0.0625 |  | 0.12109 | -0.00059564
2013-06-06 17:30 | 0.21945 | 0.34328 | 0.4421 | 0.44652 |  | -0.0375 | 0.1125 | 0.0125 | 0.0875 | 0.0375 | 0.0625 |  | 0.12383 | 0.0044213
2013-06-06 17:45 | 0.22467 | 0.35438 | 0.40729 | 0.41873 |  | -0.0375 | 0.0875 | 0.0125 | 0.0875 | 0.0625 | 0.0875 |  | 0.12971 | 0.011437
2013-06-06 18:00 | 0.22992 | 0.37526 | 0.37077 | 0.38139 |  | -0.0125 | 0.0625 | 0.0375 | 0.1125 | 0.0625 | 0.0875 |  | 0.14534 | 0.010621
2013-06-06 18:15 | 0.2352 | 0.38183 | 0.33214 | 0.35113 |  | -0.0375 | 0.0625 | 0.0125 | 0.0875 | 0.0625 | 0.0875 |  | 0.14663 | 0.018984
2013-06-06 18:30 | 0.2405 | 0.38879 | 0.29572 | 0.31368 |  | -0.0125 | 0.0625 | 0.0125 | 0.0875 | 0.0875 | 0.0875 |  | 0.14829 | 0.017953
2013-06-06 18:45 | 0.24576 | 0.41371 | 0.26568 | 0.27741 |  | -0.0375 | 0.0375 | -0.0125 | 0.0625 | 0.0875 | 0.0625 |  | 0.16795 | 0.011725
2013-06-06 19:00 | 0.25108 | 0.42448 | 0.21732 | 0.24238 |  | -0.0375 | 0.0625 | 0.0125 | 0.0625 | 0.0625 | 0.0625 |  | 0.17339 | 0.025053
2013-06-06 19:15 | 0.25694 | 0.43633 | 0.17679 | 0.20481 |  | -0.0375 | 0.0375 | -0.0125 | 0.0625 | 0.0625 | 0.0625 |  | 0.1794 | 0.028027
2013-06-06 19:30 | 0.26277 | 0.43486 | 0.14039 | 0.1706 |  | -0.0375 | 0.0125 | 0.0125 | 0.0625 | 0.0875 | 0.0875 |  | 0.17209 | 0.030202
2013-06-06 19:45 | 0.26859 | 0.44097 | 0.11961 | 0.13849 |  | -0.0375 | 0.0125 | 0.0125 | 0.0625 | 0.0875 | 0.0875 |  | 0.17239 | 0.018872
2013-06-06 20:00 | 0.2744 | 0.45056 | 0.10009 | 0.11094 |  | -0.0375 | 0.0375 | 0.0375 | 0.0625 | 0.0875 | 0.0625 |  | 0.17616 | 0.010853
2013-06-06 20:15 | 0.28243 | 0.45956 | 0.076357 | 0.086159 |  | -0.0875 | 0.0375 | 0.0125 | 0.0375 | 0.0625 | 0.0625 |  | 0.17713 | 0.009802
2013-06-06 20:30 | 0.2904 | 0.46183 | 0.056457 | 0.064269 |  | -0.0625 | 0.0375 | 0.0125 | 0.0375 | 0.0375 | 0.0625 |  | 0.17143 | 0.0078112
2013-06-06 20:45 | 0.29838 | 0.46846 | 0.040367 | 0.045632 |  | -0.0625 | 0.0125 | 0.0375 | 0.0125 | 0.0125 | 0.0125 |  | 0.17008 | 0.0052648
2013-06-06 21:00 | 0.30635 | 0.46776 | 0.028742 | 0.030313 |  | -0.0625 | 0.0125 | 0.0375 | 0.0125 | 0.0125 | 0.0125 |  | 0.16141 | 0.001571
2013-06-06 21:15 | 0.31321 | 0.46375 | 0.016066 | 0.016898 |  | -0.0625 | 0.0125 | 0.0625 | 0.0125 | 0.0125 | 0.0125 |  | 0.15054 | 0.00083149
2013-06-06 21:30 | 0.32014 | 0.45631 | 0.0067639 | 0.0074354 |  | -0.0625 | -0.0125 | 0.0625 | 0.0125 | 0.0125 | 0.0125 |  | 0.13617 | 0.00067159
2013-06-06 21:45 | 0.32713 | 0.44858 | 0.00066359 | 0.00086347 |  | -0.0625 | -0.0375 | 0.0625 | 0.0125 | 0.0125 | 0.0125 |  | 0.12145 | 0.00019988
2013-06-06 22:00 | 0.33402 | 0.44303 | 0 | 0 |  | -0.0625 | -0.0375 | 0.0875 | 0 | 0 | 0 |  | 0.10901 | 0
2013-06-06 22:15 | 0.34087 | 0.43805 | 0 | 0 |  | -0.0375 | -0.0375 | 0.1125 | 0 | 0 | 0 |  | 0.097174 | 0
2013-06-06 22:30 | 0.34774 | 0.43028 | 0 | 0 |  | -0.0125 | -0.0375 | 0.0875 | 0 | 0 | 0 |  | 0.082538 | 0
2013-06-06 22:45 | 0.35451 | 0.41644 | 0 | 0 |  | -0.0125 | -0.0625 | 0.1125 | 0 | 0 | 0 |  | 0.061936 | 0
2013-06-06 23:00 | 0.36133 | 0.40406 | 0 | 0 |  | -0.0125 | -0.0375 | 0.1125 | 0 | 0 | 0 |  | 0.042729 | 0
2013-06-06 23:15 | 0.35753 | 0.40187 | 0 | 0 |  | -0.0125 | -0.0625 | 0.1125 | 0 | 0 | 0 |  | 0.044335 | 0
2013-06-06 23:30 | 0.35365 | 0.39714 | 0 | 0 |  | 0.0125 | -0.0875 | 0.1125 | 0 | 0 | 0 |  | 0.043487 | 0
2013-06-06 23:45 | 0.34986 | 0.38169 | 0 | 0 |  | 0.0125 | -0.0375 | 0.1375 | 0 | 0 | 0 |  | 0.031831 | 0
2013-06-07 | 0.3031 | 0.37306 | 0 | 0 |  | -0.0625 | 0.0375 | 0.0875 | 0 | 0 | 0 |  | 0.069959 | 0
2013-06-07 00:15 | 0.29853 | 0.35196 | 0 | 0 |  | -0.0375 | -0.0125 | 0.0625 | 0 | 0 | 0 |  | 0.053439 | 0
2013-06-07 00:30 | 0.29392 | 0.3285 | 0 | 0 |  | -0.0375 | -0.0125 | 0.0625 | 0 | 0 | 0 |  | 0.034578 | 0
2013-06-07 00:45 | 0.28938 | 0.327 | 0 | 0 |  | -0.0125 | -0.0125 | 0.0625 | 0 | 0 | 0 |  | 0.037618 | 0
2013-06-07 01:00 | 0.28485 | 0.32084 | 0 | 0 |  | -0.0125 | -0.0125 | 0.0375 | 0 | 0 | 0 |  | 0.035989 | 0
2013-06-07 01:15 | 0.2803 | 0.32482 | 0 | 0 |  | 0.0125 | 0.0125 | 0.0125 | 0 | 0 | 0 |  | 0.044515 | 0
2013-06-07 01:30 | 0.27575 | 0.32648 | 0 | 0 |  | 0.0125 | 0.0125 | 0.0375 | 0 | 0 | 0 |  | 0.050722 | 0
2013-06-07 01:45 | 0.27121 | 0.31547 | 0 | 0 |  | 0.0125 | 0.0375 | 0.0375 | 0 | 0 | 0 |  | 0.04426 | 0
2013-06-07 02:00 | 0.26669 | 0.29193 | 0 | 0 |  | 0.0125 | 0.0125 | 0.0375 | 0 | 0 | 0 |  | 0.025241 | 0
2013-06-07 02:15 | 0.26175 | 0.26185 | 0 | 0 |  | -0.0125 | 0.0125 | 0.0375 | 0 | 0 | 0 |  | 0.00010508 | 0
2013-06-07 02:30 | 0.25679 | 0.24956 | 0 | 0 |  | 0.0125 | -0.0125 | 0.0375 | 0 | 0 | 0 |  | -0.0072353 | 0
2013-06-07 02:45 | 0.25194 | 0.2565 | 0 | 0 |  | 0.0625 | -0.0125 | 0.0375 | 0 | 0 | 0 |  | 0.0045634 | 0
2013-06-07 03:00 | 0.247 | 0.25329 | 0 | 0 |  | 0.0125 | -0.0375 | 0.0625 | 0 | 0 | 0 |  | 0.0062896 | 0
2013-06-07 03:15 | 0.24166 | 0.22542 | 0 | 0 |  | 0.0125 | -0.0375 | 0.0875 | 0 | 0 | 0 |  | -0.016234 | 0
2013-06-07 03:30 | 0.23631 | 0.21869 | 0 | 0 |  | 0.0125 | -0.0375 | 0.0625 | 0 | 0 | 0 |  | -0.017623 | 0
2013-06-07 03:45 | 0.231 | 0.2247 | 0 | 0 |  | 0.0125 | -0.0375 | 0.0875 | 0 | 0 | 0 |  | -0.0062971 | 0
2013-06-07 04:00 | 0.22563 | 0.21271 | 0 | 0 |  | -0.0125 | -0.0625 | 0.0875 | 0 | 0 | 0 |  | -0.012917 | 0
2013-06-07 04:15 | 0.22108 | 0.19597 | 0 | 0 |  | -0.0375 | -0.0625 | 0.0875 | 0 | 0 | 0 |  | -0.025114 | 0
2013-06-07 04:30 | 0.21649 | 0.20119 | 0 | 0 |  | -0.0375 | -0.0625 | 0.0875 | 0 | 0 | 0 |  | -0.015296 | 0
2013-06-07 04:45 | 0.21193 | 0.21057 | 0 | 0 |  | -0.0375 | -0.0625 | 0.0875 | 0 | 0 | 0 |  | -0.0013585 | 0
2013-06-07 05:00 | 0.20739 | 0.19547 | 0 | 0 |  | -0.0125 | -0.0625 | 0.0875 | 0 | 0 | 0 |  | -0.011919 | 0
2013-06-07 05:15 | 0.20303 | 0.19035 | 0 | 0 |  | -0.0125 | -0.0375 | 0.0875 | 0 | 0 | 0 |  | -0.012684 | 0
2013-06-07 05:30 | 0.19864 | 0.17727 | 0.00061163 | 4.7971e-05 |  | -0.0125 | -0.0125 | 0.0875 | 0.0125 | 0.0125 | -0.000612 |  | -0.021376 | -0.00056366
2013-06-07 05:45 | 0.19421 | 0.17787 | 0.0075074 | 0.001679 |  | -0.0125 | -0.0125 | 0.0625 | 0.0125 | 0.0125 | -0.007507 |  | -0.01634 | -0.0058284
2013-06-07 06:00 | 0.18988 | 0.1884 | 0.014415 | 0.0079431 |  | -0.0125 | -0.0125 | 0.0625 | 0.0125 | 0.0125 | -0.0125 |  | -0.0014786 | -0.006472
2013-06-07 06:15 | 0.18607 | 0.19257 | 0.023737 | 0.019016 |  | -0.0125 | -0.0125 | 0.0125 | 0.0125 | 0.0125 | -0.0125 |  | 0.0064998 | -0.0047211
2013-06-07 06:30 | 0.18226 | 0.18325 | 0.035346 | 0.034171 |  | -0.0375 | -0.0125 | 0.0375 | 0.0125 | 0.0125 | 0.0125 |  | 0.00098323 | -0.0011753
2013-06-07 06:45 | 0.17853 | 0.19581 | 0.054643 | 0.053455 |  | -0.0375 | -0.0125 | 0.0125 | 0.0375 | 0.0625 | -0.0125 |  | 0.017285 | -0.0011873
2013-06-07 07:00 | 0.17471 | 0.19507 | 0.077972 | 0.075206 |  | 0.0125 | -0.0125 | 0.0125 | 0.0375 | 0.0625 | -0.0375 |  | 0.020363 | -0.0027663
2013-06-07 07:15 | 0.17164 | 0.19731 | 0.10315 | 0.099951 |  | 0.0125 | -0.0125 | -0.0125 | 0.0375 | 0.0625 | -0.0375 |  | 0.025676 | -0.003202
2013-06-07 07:30 | 0.16858 | 0.19809 | 0.13214 | 0.12854 |  | 0.0375 | -0.0125 | 0.0125 | 0.0125 | 0.0625 | -0.0875 |  | 0.029512 | -0.0035978
2013-06-07 07:45 | 0.1655 | 0.19738 | 0.1516 | 0.16047 |  | 0.0375 | -0.0125 | 0.0125 | 0.0125 | 0.0625 | -0.1125 |  | 0.031884 | 0.0088666
2013-06-07 08:00 | 0.16242 | 0.19785 | 0.20883 | 0.19658 |  | 0.0125 | -0.0375 | 0.0125 | -0.0125 | 0.0625 | -0.1125 |  | 0.035426 | -0.012256
2013-06-07 08:15 | 0.16237 | 0.19034 | 0.25294 | 0.23241 |  | 0.0125 | -0.0375 | 0.0125 | -0.0625 | 0.0375 | -0.1375 |  | 0.027966 | -0.020527
2013-06-07 08:30 | 0.16225 | 0.1927 | 0.29152 | 0.27233 |  | -0.0125 | -0.0625 | 0.0125 | -0.0375 | 0.0375 | -0.1125 |  | 0.03045 | -0.019188
2013-06-07 08:45 | 0.16211 | 0.20254 | 0.33846 | 0.31371 |  | -0.0125 | -0.0625 | 0.0125 | -0.0625 | 0.0375 | -0.1125 |  | 0.040432 | -0.024753
2013-06-07 09:00 | 0.16205 | 0.19973 | 0.38262 | 0.35327 |  | -0.0375 | -0.0375 | 0.0125 | -0.0625 | 0.0625 | -0.1375 |  | 0.037678 | -0.029346
2013-06-07 09:15 | 0.16204 | 0.19593 | 0.4251 | 0.39505 |  | -0.0125 | -0.0375 | 0.0125 | -0.0625 | 0.0375 | -0.1375 |  | 0.033887 | -0.03005
2013-06-07 09:30 | 0.16205 | 0.20423 | 0.46677 | 0.43453 |  | -0.0375 | -0.0375 | -0.0125 | -0.0625 | 0.0625 | -0.1125 |  | 0.042181 | -0.03224
2013-06-07 09:45 | 0.16207 | 0.20151 | 0.51393 | 0.47201 |  | -0.0375 | 0.0125 | -0.0125 | -0.1125 | 0.0375 | -0.1625 |  | 0.039442 | -0.041918
2013-06-07 10:00 | 0.16205 | 0.20469 | 0.54661 | 0.50928 |  | 0.0125 | 0.0125 | 0.0125 | -0.0875 | 0.0625 | -0.1125 |  | 0.042639 | -0.037329
2013-06-07 10:15 | 0.16298 | 0.22665 | 0.58287 | 0.54443 |  | 0.0125 | 0.0125 | -0.0125 | -0.0875 | 0.0375 | -0.1125 |  | 0.063677 | -0.038444
2013-06-07 10:30 | 0.16391 | 0.22606 | 0.61875 | 0.57748 |  | 0.0125 | 0.0375 | 0.0125 | -0.0625 | 0.0375 | -0.1125 |  | 0.062153 | -0.041263
2013-06-07 10:45 | 0.16493 | 0.21992 | 0.65453 | 0.60995 |  | -0.0125 | 0.0625 | -0.0125 | -0.0625 | 0.0375 | -0.0625 |  | 0.054986 | -0.044581
2013-06-07 11:00 | 0.16588 | 0.22146 | 0.68909 | 0.63896 |  | -0.0125 | 0.0375 | 0.0125 | -0.0625 | 0.0125 | -0.0625 |  | 0.055578 | -0.050121
2013-06-07 11:15 | 0.16916 | 0.22438 | 0.72262 | 0.66478 |  | -0.0125 | 0.0375 | 0.0125 | -0.0625 | 0.0125 | -0.0375 |  | 0.055218 | -0.057837
2013-06-07 11:30 | 0.17242 | 0.22488 | 0.74488 | 0.68899 |  | -0.0125 | 0.0625 | 0.0125 | -0.0625 | 0.0125 | -0.0375 |  | 0.052464 | -0.055898
2013-06-07 11:45 | 0.17563 | 0.22445 | 0.75852 | 0.71018 |  | -0.0125 | 0.0625 | 0.0125 | -0.0375 | 0.0375 | -0.0125 |  | 0.048824 | -0.048346
2013-06-07 12:00 | 0.17886 | 0.22998 | 0.76765 | 0.72621 |  | -0.0125 | 0.0375 | 0.0125 | -0.0375 | 0.0375 | -0.0125 |  | 0.05112 | -0.041439
2013-06-07 12:15 | 0.1825 | 0.22646 | 0.7754 | 0.7418 |  | -0.0125 | 0.0375 | 0.0125 | 0 | -0.0125 | -0.0125 |  | 0.04396 | -0.033595
2013-06-07 12:30 | 0.18614 | 0.25258 | 0.78177 | 0.75361 |  | -0.0125 | 0.0625 | 0.0125 | -0.0125 | -0.0125 | -0.0125 |  | 0.066439 | -0.028159
2013-06-07 12:45 | 0.18977 | 0.27903 | 0.7855 | 0.76532 |  | -0.0125 | 0.0625 | 0.0125 | -0.0125 | -0.0125 | -0.0125 |  | 0.089263 | -0.020188
2013-06-07 13:00 | 0.19339 | 0.27692 | 0.7877 | 0.77463 |  | -0.0125 | 0.0625 | 0.0375 | -0.0125 | -0.0125 | -0.0125 |  | 0.083537 | -0.013076
2013-06-07 13:15 | 0.19634 | 0.2638 | 0.7886 | 0.77802 |  | 0.0125 | 0.0875 | 0.0375 | -0.0125 | -0.0125 | -0.0125 |  | 0.067467 | -0.010578
2013-06-07 13:30 | 0.19929 | 0.25126 | 0.78835 | 0.78017 |  | 0.0125 | 0.0875 | 0.0375 | -0.0125 | -0.0125 | -0.0125 |  | 0.051968 | -0.008187
2013-06-07 13:45 | 0.20228 | 0.25198 | 0.79082 | 0.78274 |  | -0.0125 | 0.0875 | 0.0125 | -0.0125 | -0.0125 | -0.0125 |  | 0.049694 | -0.0080871
2013-06-07 14:00 | 0.2052 | 0.24644 | 0.79226 | 0.77641 |  | 0.0125 | 0.0625 | 0.0375 | -0.0125 | -0.0125 | -0.0125 |  | 0.041235 | -0.015846
2013-06-07 14:15 | 0.21049 | 0.24592 | 0.79022 | 0.76988 |  | -0.0125 | 0.0125 | 0.0375 | -0.0125 | -0.0125 | -0.0125 |  | 0.035426 | -0.020344
2013-06-07 14:30 | 0.21578 | 0.24181 | 0.78677 | 0.76196 |  | 0.0125 | 0.0125 | 0.0375 | -0.0125 | -0.0125 | -0.0125 |  | 0.026029 | -0.024813
2013-06-07 14:45 | 0.22108 | 0.24005 | 0.78449 | 0.74578 |  | -0.0375 | 0.0125 | 0.0125 | -0.0125 | -0.0125 | -0.0125 |  | 0.018974 | -0.038712
2013-06-07 15:00 | 0.22638 | 0.24722 | 0.7804 | 0.73445 |  | -0.0375 | 0.0125 | 0.0125 | -0.0125 | -0.0125 | -0.0125 |  | 0.020835 | -0.045952
2013-06-07 15:15 | 0.23175 | 0.24319 | 0.777 | 0.7153 |  | -0.0625 | 0.0375 | 0.0125 | -0.0125 | -0.0125 | -0.0125 |  | 0.011446 | -0.061702
2013-06-07 15:30 | 0.23711 | 0.23155 | 0.77042 | 0.6988 |  | -0.0625 | 0.0375 | 0.0125 | -0.0125 | 0.0375 | -0.0625 |  | -0.0055616 | -0.07162
2013-06-07 15:45 | 0.24249 | 0.22416 | 0.7482 | 0.68497 |  | -0.0625 | 0.0375 | 0.0375 | -0.0375 | 0.0375 | -0.0875 |  | -0.018329 | -0.063229
2013-06-07 16:00 | 0.24788 | 0.23794 | 0.71725 | 0.66124 |  | -0.0625 | 0.0375 | 0.0125 | -0.0625 | 0.0375 | -0.0875 |  | -0.0099373 | -0.05601
2013-06-07 16:15 | 0.25321 | 0.27295 | 0.68274 | 0.63411 |  | -0.0875 | 0.0375 | 0.0375 | -0.0625 | 0.0375 | -0.0625 |  | 0.019747 | -0.048626
2013-06-07 16:30 | 0.25854 | 0.28433 | 0.64523 | 0.60774 |  | -0.0625 | 0.0375 | 0.0375 | -0.0625 | 0.0625 | -0.0875 |  | 0.025789 | -0.037485
2013-06-07 16:45 | 0.26389 | 0.31142 | 0.60898 | 0.57758 |  | -0.0875 | 0.0125 | 0.0375 | -0.0625 | 0.0875 | -0.0875 |  | 0.047525 | -0.031401
2013-06-07 17:00 | 0.26925 | 0.28621 | 0.57418 | 0.55138 |  | -0.0625 | 0.0125 | 0.0375 | -0.0875 | 0.0875 | -0.1125 |  | 0.016963 | -0.022798
2013-06-07 17:15 | 0.27553 | 0.29417 | 0.54305 | 0.52005 |  | -0.1125 | 0.0125 | 0.0375 | -0.0375 | 0.1125 | -0.1125 |  | 0.018644 | -0.022998
2013-06-07 17:30 | 0.28189 | 0.29656 | 0.5095 | 0.48699 |  | -0.0875 | 0.0375 | 0.0375 | -0.0625 | 0.0875 | -0.1375 |  | 0.014666 | -0.022506
2013-06-07 17:45 | 0.28821 | 0.28679 | 0.45977 | 0.44901 |  | -0.0875 | 0.0625 | 0.0375 | -0.0875 | 0.1125 | -0.1125 |  | -0.0014185 | -0.010753
2013-06-07 18:00 | 0.29462 | 0.2955 | 0.40835 | 0.41342 |  | -0.0625 | 0.0625 | 0.0625 | -0.0875 | 0.0875 | -0.1125 |  | 0.00087815 | 0.0050729
2013-06-07 18:15 | 0.30105 | 0.30975 | 0.37057 | 0.37286 |  | -0.0625 | 0.0625 | 0.0875 | -0.0875 | 0.0875 | -0.1125 |  | 0.0087064 | 0.0022946
2013-06-07 18:30 | 0.30764 | 0.31872 | 0.33361 | 0.33519 |  | -0.0625 | 0.0625 | 0.0875 | -0.0875 | 0.0875 | -0.1125 |  | 0.011086 | 0.001587
2013-06-07 18:45 | 0.31414 | 0.3292 | 0.30594 | 0.29307 |  | -0.0625 | 0.0625 | 0.1125 | -0.0625 | 0.0625 | -0.0875 |  | 0.015064 | -0.012876
2013-06-07 19:00 | 0.32068 | 0.34341 | 0.24769 | 0.25436 |  | -0.0625 | 0.0375 | 0.1125 | -0.0625 | 0.0625 | -0.0875 |  | 0.022727 | 0.0066679
2013-06-07 19:15 | 0.32719 | 0.36989 | 0.206 | 0.21617 |  | -0.0375 | 0.0875 | 0.1375 | -0.0625 | 0.0375 | -0.0625 |  | 0.042699 | 0.010166
2013-06-07 19:30 | 0.33367 | 0.38311 | 0.15814 | 0.18077 |  | -0.0125 | 0.0875 | 0.1125 | -0.0375 | 0.0375 | -0.0375 |  | 0.049439 | 0.022638
2013-06-07 19:45 | 0.34023 | 0.3774 | 0.13026 | 0.14583 |  | -0.0125 | 0.0625 | 0.1375 | -0.0125 | 0.0625 | -0.0375 |  | 0.037167 | 0.015566
2013-06-07 20:00 | 0.34676 | 0.37056 | 0.10665 | 0.11616 |  | -0.0375 | 0.1125 | 0.1375 | -0.0125 | 0.0625 | -0.0125 |  | 0.023793 | 0.0095142
2013-06-07 20:15 | 0.35422 | 0.38324 | 0.08432 | 0.090177 |  | -0.0375 | 0.0875 | 0.1125 | -0.0125 | 0.0625 | -0.0125 |  | 0.029016 | 0.0058564
2013-06-07 20:30 | 0.36159 | 0.39397 | 0.063861 | 0.067263 |  | -0.0375 | 0.0875 | 0.1125 | 0.0125 | 0.0625 | 0.0125 |  | 0.032371 | 0.0034019
2013-06-07 20:45 | 0.36905 | 0.42578 | 0.043353 | 0.047715 |  | -0.0625 | 0.0875 | 0.1125 | 0.0125 | 0.0125 | 0.0125 |  | 0.056727 | 0.0043613
2013-06-07 21:00 | 0.37647 | 0.44207 | 0.02941 | 0.031525 |  | -0.0875 | 0.1125 | 0.0875 | 0.0125 | 0.0125 | 0.0125 |  | 0.065598 | 0.0021147
2013-06-07 21:15 | 0.38314 | 0.4626 | 0.015882 | 0.018281 |  | -0.0875 | 0.1125 | 0.0625 | -0.0125 | 0.0125 | -0.0125 |  | 0.079454 | 0.0023985
2013-06-07 21:30 | 0.38984 | 0.48679 | 0.0063561 | 0.0084668 |  | -0.1125 | 0.0875 | 0.1125 | -0.006356 | 0.0125 | -0.006356 |  | 0.096957 | 0.0021107
2013-06-07 21:45 | 0.39653 | 0.5033 | 0.00077952 | 0.0011073 |  | -0.1125 | 0.0875 | 0.0875 | -0.00078 | 0.0125 | -0.00078 |  | 0.10677 | 0.0003278
2013-06-07 22:00 | 0.40319 | 0.50925 | 0 | 0 |  | -0.1375 | 0.0625 | 0.1125 | 0 | 0 | 0 |  | 0.10606 | 0
2013-06-07 22:15 | 0.40909 | 0.51187 | 0 | 0 |  | -0.0875 | 0.0875 | 0.0875 | 0 | 0 | 0 |  | 0.10278 | 0
2013-06-07 22:30 | 0.41494 | 0.51136 | 0 | 0 |  | -0.0875 | 0.0875 | 0.1125 | 0 | 0 | 0 |  | 0.096416 | 0
2013-06-07 22:45 | 0.42084 | 0.51398 | 0 | 0 |  | -0.0875 | 0.1125 | 0.0875 | 0 | 0 | 0 |  | 0.093136 | 0
2013-06-07 23:00 | 0.4267 | 0.50866 | 0 | 0 |  | -0.0875 | 0.1125 | 0.1125 | 0 | 0 | 0 |  | 0.08196 | 0
2013-06-07 23:15 | 0.4236 | 0.51201 | 0 | 0 |  | -0.1125 | 0.0875 | 0.0875 | 0 | 0 | 0 |  | 0.0884 | 0
2013-06-07 23:30 | 0.42053 | 0.51213 | 0 | 0 |  | -0.1375 | 0.1125 | 0.0625 | 0 | 0 | 0 |  | 0.091598 | 0
2013-06-07 23:45 | 0.41744 | 0.50259 | 0 | 0 |  | -0.1625 | 0.0875 | 0.0625 | 0 | 0 | 0 |  | 0.085143 | 0

## Input_RES_2
GSOLAR | GWIND
1952.6446
1934.1804
1915.4545
1896.7661
1877.9655
1864.8088
1852.1381
1839.3551
1826.5349
1832.5525
1838.4207
1844.3263
1850.3813
1850.7925
1851.5026
1852.1007
1852.8856
1851.6895
1850.7925
1849.8207
1848.6246
1845.0738
1841.3735
14.2555 | 1837.4489
32.8014 | 1833.7112
52.6343 | 1821.9749
73.5983 | 1810.2385
109.0909 | 1798.7264
160.4576 | 1787.2517
204.4527 | 1785.8688
244.3136 | 1784.4111
308.2392 | 1783.4393
383.1246 | 1782.3927
444.008 | 1791.2884
509.2597 | 1800.1094
588.3964 | 1808.9677
669.2883 | 1817.9756
752.0717 | 1820.0313
831.4815 | 1822.1618
933.5713 | 1824.5913
1043.4812 | 1826.7218
1155.7703 | 1825.6004
1274.1244 | 1824.9277
1389.4167 | 1823.7316
1505.7426 | 1822.9093
1617.3491 | 1872.359
1721.5841 | 1921.7339
1823.128 | 1971.2209
1919.1724 | 2020.7079
2020.6772 | 2077.7077
2112.8798 | 2134.259
2198.218 | 2190.9597
2278.5443 | 2247.6605
2357.486 | 2296.8859
2425.4484 | 2345.8497
2501.1528 | 2394.9255
2568.7837 | 2444.1883
2588.2656 | 2481.64
2598.5234 | 2519.1664
2623.5242 | 2556.8797
2635.1665 | 2594.294
2658.6852 | 2633.0538
2666.2127 | 2671.9632
2637.1166 | 2710.7604
2590.2158 | 2749.5951
2518.8601 | 2784.3556
2431.7083 | 2818.8545
2317.2936 | 2853.316
2198.452 | 2888.226
2057.8274 | 2862.4359
1911.8594 | 2836.9075
1745.8439 | 2811.1174
1575.5381 | 2785.7011
1419.0783 | 2758.6776
1268.2154 | 2731.9905
1102.083 | 2704.9296
901.628 | 2678.392
773.9913 | 2653.8728
632.7426 | 2629.204
525.0754 | 2604.7969
419.3387 | 2580.315
337.5498 | 2509.7474
263.308 | 2439.7405
169.4282 | 2369.584
104.4885 | 2299.2033
63.048 | 2223.5524
25.4883 | 2147.9015
2072.2507
1996.3382
1921.1358
1846.3073
1771.1797
1696.0521
1642.5283
1588.4813
1534.8081
1418.0052
1356.8192
1295.7454
1234.3725
1173.2238
1123.6994
1074.6236
1025.5103
975.8738
971.4633
966.9407
961.8948
957.2227
957.6712
958.4561
959.0541
959.5774
958.6056
957.3348
956.3256
955.5407
944.4024
0.15601 | 933.152
33.2694 | 922.2005
69.074 | 911.3612
109.2079 | 899.8865
152.189 | 888.6734
204.8428 | 877.3856
269.7044 | 866.322
339.3635 | 853.5018
410.1926 | 841.0926
474.7032 | 828.7209
646.2961 | 816.0127
823.7589 | 820.8343
1037.4748 | 826.1045
1225.8779 | 831.2999
1417.9472 | 836.3831
1668.9303 | 851.4086
1931.3803 | 866.5463
2159.6832 | 881.3102
2342.0994 | 896.5226
2539.2001 | 912.5199
2748.4307 | 928.8536
2929.6182 | 945.0004
3105.2284 | 960.923
3278.1279 | 980.5085
3421.8727 | 999.9445
3534.8444 | 1019.4552

## Input_Storage
Below you can characterize the storage units you wish to use in the simulation. Maximum: 4.
| Node | Pmax | Rated efficiency (pumping) | Rated efficiency (turbining) | Emax | Emin
| [-] | [MW] | [%] | [%] | [MWh] | [MWh]
1 | 3 | 600 | 80 | 80 | 6000 | 600
Number of storage units | 1

## Input_Grid
Below the grid is defined. We will represent this grid via a DC load flow approximation in the model. To this goal, we need equivalent impedances, capacities and the connected nodes for each line. You can add lines by simply adding a row in the table below. We will only consider four nodes (1,2,3,4). Maximum: 10 lines.
Line | Node 1 | Node 2 | Capacity | Susceptance
| [-] | [-] | [MW] | [p.u.]
1 | 1 | 2 | 10000 | 1
2 | 2 | 3 | 10000 | 1
3 | 3 | 4 | 10000 | 1
4 | 4 | 1 | 10000 | 1
PTDF
For the calculation of the PTDF, the first node will be selected as the reference node.
Nodes
|  | 1 | 2 | 3 | 4
Lines | 1 | 0 | -0.75 | -0.5 | -0.25
| 2 | 0 | 0.25 | -0.5 | -0.25
| 3 | 0 | 0.25 | 0.5 | -0.25
| 4 | 0 | 0.25 | 0.5 | 0.75
| 5 | #N/A | #N/A | #N/A | #N/A
| 6 | #N/A | #N/A | #N/A | #N/A
| 7 | #N/A | #N/A | #N/A | #N/A
| 8 | #N/A | #N/A | #N/A | #N/A
| 9 | #N/A | #N/A | #N/A | #N/A
| 10 | #N/A | #N/A | #N/A | #N/A